## Customer Readme
Revision History
Date	Revision	Description
7/8/2019	1.00	Initial Release
18/11/2019	1.01	Miscellaneous changes to align default configurations in this Jetson Nano module pinmux spreadsheet to match developer kit usage, e.g., configured SDMMC1 for microSD card slot on developer kit module. This pinmux spreadsheet will work for any Jetson Nano module, whether production module or devkit module, regardless of PCB revision.

README

This spreadsheet is a companion to the Jetson Nano Devkit. It is designed to help Devkit user specify the pinmux configuration for the 40-pin expansion header.
This spreadsheet automatically highlights many kinds of pinmux configuration problem. Errors are highlighted in pinkish-red on the MPIO, Signals, or Controllers worksheets. This spreadsheet highlights the following problems:
	1) failure to select a pinmux option for a given ball
	2) bringing out the same signal on more than one ball
	3) bringing out signals from more than one interface for a single controller

Notice
ALL NVIDIA DESIGN SPECIFICATIONS, REFERENCE BOARDS, FILES, DRAWINGS, DIAGNOSTICS, LISTS, AND OTHER DOCUMENTS (TOGETHER AND SEPARATELY, “MATERIALS”) ARE BEING PROVIDED “AS IS.” NVIDIA MAKES NO WARRANTIES, EXPRESSED, IMPLIED, STATUTORY, OR OTHERWISE WITH RESPECT TO THE MATERIALS, AND EXPRESSLY DISCLAIMS ALL IMPLIED WARRANTIES OF NONINFRINGEMENT, MERCHANTABILITY, AND FITNESS FOR A PARTICULAR PURPOSE. / Information furnished is believed to be accurate and reliable. However, NVIDIA Corporation assumes no responsibility for the consequences of use of such information or for any infringement of patents or other rights of third parties that may result from its use. No license is granted by implication or otherwise under any patent or patent rights of NVIDIA Corporation. Specifications mentioned in this publication are subject to change without notice. This publication supersedes and replaces all information previously supplied. NVIDIA Corporation products are not authorized for use as critical components in life support devices or systems without express written approval of NVIDIA Corporation.

## Jetson_Nano_Module
				Color Code					SFIO
				Error					GPIO
Revision #	1.01					Warning					Boot Device	STRAP
				eMMC	UNUSED

				Ball Locations			Pin Muxing					Allowed Pin Direction					Pin Groups					General			POR	Boot Interface			Customer Configuration					Error Check					Filled in by Customers					Sample Usage
Jetson Nano Signal Name	B01 / SODIMM	40 Pin Header	Ball Name	DSC	MID	Unused	GPIO	SFIO0	SFIO1	SFIO2	SFIO3	GPIO	SFIO0	SFIO1	SFIO2	SFIO3	F0	F1	F2	F3	FS	Device Tree Pin Name	Power Rail	Wake	Strap	Pin State	Part of Boot Interface	Interface	Boot Config	Pin Group	SDMMC DAT/CMD	PUPD	Tristate	E_Input	GPIO Init Value	Customer Usage Checker	Initial State Checker	Pin Direction Checker	Wake Checker	Resistor Checker	3.3V Tolerance Enable Checker	Boot Pin Config Checker	Error Checker	Customer Usage	Pin Direction	Req. Initial State	Wake Pin	Lock	3.3V Tolerance Enable	Ext Pull Up Value (Ω)	Ext Pull Down Value (Ω)	Req. Deep Sleep State	IO Block Voltage	Customer Usage Description or Net Names
			MPIO
AUDIO			AUDIO					1.8V
GPIO09	211	7	AUD_MCLK	N33	M32	unused_AUD_MCLK	GPIO3_PBB.00	aud_mclk				B	O				AUD	RSVD1	RSVD2	RSVD3	RSVD1	aud_mclk_pbb0	vddio_audio			pd	0			GPIO_PBB0		PULL_UP	NORMAL	ENABLE		1	1	1	1	1	1	1	VALID	GPIO3_PBB.00	Input	Int PU					GPIO #9 or Audio Codec Master Clock	Expansion Header
			DVFS_PWM	R37	M31	unused_DVFS_PWM	GPIO3_PBB.01		CLDVFS_PWM	SPI3A_SCK*		B		O			RSVD0	CLDVFS	SPI3	RSVD3	RSVD0	dvfs_pwm_pbb1	vddio_audio			pd	0			CLDVFS		NORMAL	TRISTATE	DISABLE	N/A	1	1	1	1	1	1	1	VALID	CLDVFS_PWM	Output	Z					CPU_CLDVFS_PWM	CPU CLDVFS PWM
			DVFS_CLK	N32	M33	unused_DVFS_CLK	GPIO3_PBB.02		CLDVFS_CLK	SPI3A_DIN*		B		O			RSVD0	CLDVFS	SPI3	RSVD3	RSVD0	dvfs_clk_pbb2	vddio_audio			pu	0			RSVD0		PULL_DOWN	TRISTATE	DISABLE	N/A	1	1	1	1	1	1	1	VALID	unused_DVFS_CLK	Not Assigned					Not used	UNUSED
			GPIO_X1_AUD	P34	P32	unused_GPIO_X1_AUD	GPIO3_PBB.03			SPI3A_DOUT*		B					RSVD0	RSVD1	SPI3	RSVD3	RSVD0	gpio_x1_aud_pbb3	vddio_audio			pd	0			RSVD0		PULL_DOWN	TRISTATE	DISABLE	N/A	1	1	1	1	1	1	1	VALID	unused_GPIO_X1_AUD	Not Assigned					Not used	UNUSED
			GPIO_X3_AUD	R36	M34	unused_GPIO_X3_AUD	GPIO3_PBB.04			SPI3A_CS0*		B					RSVD0	RSVD1	SPI3	RSVD3	RSVD0	gpio_x3_aud_pbb4	vddio_audio			pu	0			RSVD0		PULL_DOWN	TRISTATE	DISABLE	N/A	1	1	1	1	1	1	1	VALID	unused_GPIO_X3_AUD	Not Assigned					Not used	UNUSED
AUDIO_HV (3.3V Capable)			AUDIO_HV (3.3V Capable)					1.8V
			DAP1_DIN	M3	M8	unused_DAP1_DIN	GPIO3_PB.01	I2S1_SDATA_IN				B	I				I2S1	RSVD1	RSVD2	RSVD3	RSVD1	dap1_din_pb1	vddio_audio_hv			pd	0			RSVD1		PULL_DOWN	TRISTATE	DISABLE	N/A	1	1	1	1	1	1	1	VALID	unused_DAP1_DIN	Not Assigned					Not used	UNUSED
			DAP1_DOUT	L5	M5	unused_DAP1_DOUT	GPIO3_PB.02	I2S1_SDATA_OUT				B	B				I2S1	RSVD1	RSVD2	RSVD3	RSVD1	dap1_dout_pb2	vddio_audio_hv			pd	0			RSVD1		PULL_DOWN	TRISTATE	DISABLE	N/A	1	1	1	1	1	1	1	VALID	unused_DAP1_DOUT	Not Assigned					Not used	UNUSED
			DAP1_FS	N3	M7	unused_DAP1_FS	GPIO3_PB.00	I2S1_LRCK				B	B				I2S1	RSVD1	RSVD2	RSVD3	RSVD1	dap1_fs_pb0	vddio_audio_hv			pd	0			RSVD1		PULL_DOWN	TRISTATE	DISABLE	N/A	1	1	1	1	1	1	1	VALID	unused_DAP1_FS	Not Assigned					Not used	UNUSED
			DAP1_SCLK	L6	M4	unused_DAP1_SCLK	GPIO3_PB.03	I2S1_SCLK				B	B				I2S1	RSVD1	RSVD2	RSVD3	RSVD1	dap1_sclk_pb3	vddio_audio_hv			pd	0			RSVD1		PULL_DOWN	TRISTATE	DISABLE	N/A	1	1	1	1	1	1	1	VALID	unused_DAP1_SCLK	Not Assigned					Not used	UNUSED
SPI1_MOSI	104	37	SPI2_MOSI	L2	M6	unused_SPI2_MOSI	GPIO3_PB.04	SPI2A_DOUT				B	B				SPI2	DTV	RSVD2	RSVD3	RSVD2	spi2_mosi_pb4	vddio_audio_hv	wake3		pd	0			GPIO_PB4		PULL_DOWN	NORMAL	ENABLE		1	1	1	1	1	1	1	VALID	GPIO3_PB.04	Input	Int PD	No					SPI 1 Master Out / Slave In	Expansion Header
SPI1_MISO	108	22	SPI2_MISO	L1	L7	unused_SPI2_MISO	GPIO3_PB.05	SPI2A_DIN				B	B				SPI2	DTV	RSVD2	RSVD3	RSVD2	spi2_miso_pb5	vddio_audio_hv			pd	0			GPIO_PB5		PULL_DOWN	NORMAL	ENABLE		1	1	1	1	1	1	1	VALID	GPIO3_PB.05	Input	Int PD					SPI 1 Master In / Slave Out
SPI1_SCK	106	13	SPI2_SCK	M5	M3	unused_SPI2_SCK	GPIO3_PB.06	SPI2A_SCK				B	B				SPI2	DTV	RSVD2	RSVD3	RSVD2	spi2_sck_pb6	vddio_audio_hv			pd	0			GPIO_PB6		PULL_DOWN	NORMAL	ENABLE		1	1	1	1	1	1	1	VALID	GPIO3_PB.06	Input	Int PD					SPI 1 Clock
SPI1_CS0*	110	18	SPI2_CS0	L3	L8	unused_SPI2_CS0	GPIO3_PB.07	SPI2A_CS0				B	B				SPI2	DTV	RSVD2	RSVD3	RSVD2	spi2_cs0_pb7	vddio_audio_hv			pu	0			GPIO_PB7		PULL_DOWN	NORMAL	ENABLE		1	1	1	1	1	1	1	VALID	GPIO3_PB.07	Input	Int PD					SPI 1 Chip Select 0
SPI1_CS1*	112	16	SPI2_CS1	L7	P8	unused_SPI2_CS1	GPIO3_PDD.00	SPI2A_CS1				B	B				SPI2	RSVD1	RSVD2	RSVD3	RSVD1	spi2_cs1_pdd0	vddio_audio_hv			pu	0			GPIO_PDD0		PULL_DOWN	NORMAL	ENABLE		1	1	1	1	1	1	1	VALID	GPIO3_PDD.00	Input	Int PD					SPI 1 Chip Select 1
DMIC			DMIC					1.8V
I2S1_FS	224		DMIC1_CLK	N34	L29	unused_DMIC1_CLK	GPIO3_PE.00	DMIC1_CLK	I2S3_LRCK			B	O	B			DMIC1	I2S3	RSVD2	RSVD3	RSVD2	dmic1_clk_pe0	vddio_dmic			pd	0			I2S3		NORMAL	NORMAL	ENABLE	N/A	1	1	1	1	1	1	1	VALID	I2S3_LRCK	Bidirectional					I2S Audio Port 1 Data Out	M.2 Key E
I2S1_DIN	222		DMIC1_DAT	P38	M30	unused_DMIC1_DAT	GPIO3_PE.01	DMIC1_DAT	I2S3_SDATA_IN			B	I	I			DMIC1	I2S3	RSVD2	RSVD3	RSVD2	dmic1_dat_pe1	vddio_dmic			pd	0			I2S3		NORMAL	NORMAL	ENABLE	N/A	1	1	1	1	1	1	1	VALID	I2S3_SDATA_IN	Input					I2S Audio Port 1 Data In
I2S1_DOUT	220		DMIC2_CLK	P36	L27	unused_DMIC2_CLK	GPIO3_PE.02	DMIC2_CLK	I2S3_SDATA_OUT			B	O	B			DMIC2	I2S3	RSVD2	RSVD3	RSVD2	dmic2_clk_pe2	vddio_dmic			pd	0			I2S3		NORMAL	NORMAL	ENABLE	N/A	1	1	1	1	1	1	1	VALID	I2S3_SDATA_OUT	Bidirectional					I2S Audio Port 1 Left/Right Clock
I2S1_SCLK	226		DMIC2_DAT	P37	L28	unused_DMIC2_DAT	GPIO3_PE.03	DMIC2_DAT	I2S3_SCLK			B	I	B			DMIC2	I2S3	RSVD2	RSVD3	RSVD2	dmic2_dat_pe3	vddio_dmic			pd	0			I2S3		NORMAL	NORMAL	ENABLE	N/A	1	1	1	1	1	1	1	VALID	I2S3_SCLK	Bidirectional					I2S Audio Port 1 Clock
			DMIC3_CLK	N37	L33	unused_DMIC3_CLK	GPIO3_PE.04					B					DMIC3	I2S5A	RSVD2	RSVD3	RSVD2	dmic3_clk_pe4	vddio_dmic			pd	0			RSVD2		PULL_DOWN	TRISTATE	DISABLE	N/A	1	1	1	1	1	1	1	VALID	unused_DMIC3_CLK	Not Assigned					Not used	UNUSED
			DMIC3_DAT	N38	L32	unused_DMIC3_DAT	GPIO3_PE.05					B					DMIC3	I2S5A	RSVD2	RSVD3	RSVD2	dmic3_dat_pe5	vddio_dmic			pd	0			RSVD2		PULL_DOWN	TRISTATE	DISABLE	N/A	1	1	1	1	1	1	1	VALID	unused_DMIC3_DAT	Not Assigned					Not used	UNUSED
GPIO13	228	33	GPIO_PE6	M36	L31	unused_GPIO_PE6	GPIO3_PE.06			PM3_PWM2		B			O		RSVD0	I2S5A	PWM2	RSVD3	RSVD0	pe6	vddio_dmic	wake4		pd	0			GPIO_PE6		PULL_DOWN	NORMAL	ENABLE		1	1	1	1	1	1	1	VALID	GPIO3_PE.06	Input	Int PD	No					GPIO #13 or Pulse Width Modulator	Expansion Header
GPIO14	230		GPIO_PE7	M34	L30	unused_GPIO_PE7	GPIO3_PE.07			PM3_PWM3		B			O		RSVD0	I2S5A	PWM3	RSVD3	RSVD0	pe7	vddio_dmic	wake5		pd	0			PWM3		NORMAL	NORMAL	DISABLE	N/A	1	1	1	1	1	1	1	VALID	PM3_PWM3	Output		No					GPIO #14 or Pulse Width Modulator	Fan
I2C2_SCL	232		GEN3_I2C_SCL	L32	J31	unused_GEN3_I2C_SCL	GPIO3_PF.00	I2C3_CLK				B	B				I2C3	RSVD1	RSVD2	RSVD3	RSVD1	gen3_i2c_scl_pf0	vddio_dmic			z	0			I2C3		NORMAL	NORMAL	ENABLE	N/A	1	1	1	1	1	1	1	VALID	I2C3_CLK	Bidirectional				Disable	2.2K				General I2C 2 Clock. 4.7kΩ pull-up to 1.8V on the module.	I2C Bus to Baseboard
I2C2_SDA	234		GEN3_I2C_SDA	N36	L34	unused_GEN3_I2C_SDA	GPIO3_PF.01	I2C3_DAT				B	B				I2C3	RSVD1	RSVD2	RSVD3	RSVD1	gen3_i2c_sda_pf1	vddio_dmic	wake20		z	0			I2C3		NORMAL	NORMAL	ENABLE	N/A	1	1	1	1	1	1	1	VALID	I2C3_DAT	Bidirectional		No		Disable	2.2K				General I2C 2 Data. 4.7kΩ pull-up to 1.8V on the module.
CAM			CAM					1.8V
CAM_I2C_SCL	213		CAM_I2C_SCL	P6	P5	unused_CAM_I2C_SCL	GPIO3_PS.02		I2CVI_CLK			B		B			I2C3	I2CVI	RSVD2	RSVD3	RSVD2	cam_i2c_scl_ps2	vddio_cam	wake47		z	0			I2CVI		NORMAL	NORMAL	ENABLE	N/A	1	1	1	1	1	1	1	VALID	I2CVI_CLK	Bidirectional		No		Enable	2.2K				Camera I2C Clock. 1kΩ pull-up to 3.3V on the module.	Camera Connector
CAM_I2C_SDA	215		CAM_I2C_SDA	P1	P4	unused_CAM_I2C_SDA	GPIO3_PS.03		I2CVI_DAT			B		B			I2C3	I2CVI	RSVD2	RSVD3	RSVD2	cam_i2c_sda_ps3	vddio_cam	wake48		z	0			I2CVI		NORMAL	NORMAL	ENABLE	N/A	1	1	1	1	1	1	1	VALID	I2CVI_DAT	Bidirectional		No		Enable	2.2K				Camera I2C Data. 1kΩ pull-up to 3.3V on the module.	Camera Connector
CAM0_MCLK	116		CAM1_MCLK	N6	P7	unused_CAM1_MCLK	GPIO3_PS.00	extperiph3_clk				B	O				EXTPERIPH3	RSVD1	RSVD2	RSVD3	RSVD1	cam1_mclk_ps0	vddio_cam			pd	0			EXTPERIPH3		NORMAL	NORMAL	DISABLE	N/A	1	1	1	1	1	1	1	VALID	extperiph3_clk	Output					Camera 0 Reference Clock	Camera Connector #1
CAM1_MCLK	122		CAM2_MCLK	T7	P2	unused_CAM2_MCLK	GPIO3_PS.01	extperiph3_clk				B	O				EXTPERIPH3	RSVD1	RSVD2	RSVD3	RSVD1	cam2_mclk_ps1	vddio_cam			pd	0			EXTPERIPH3		NORMAL	NORMAL	DISABLE	N/A	1	1	1	1	1	1	1	VALID	extperiph3_clk	Output					Camera 1 Reference Clock	Camera Connector #2
			CAM_RST	P5	P6	unused_CAM_RST	GPIO3_PS.04					B					VGP1	RSVD1	RSVD2	RSVD3	RSVD1	cam_rst_ps4	vddio_cam			pd	0			RSVD1		PULL_DOWN	TRISTATE	DISABLE	N/A	1	1	1	1	1	1	1	VALID	unused_CAM_RST	Not Assigned					Not used	UNUSED
GPIO01	118	29	CAM_AF_EN	P3	R5	unused_CAM_AF_EN	GPIO3_PS.05	vimclk_alt3				B	B				VIMCLK	VGP2	RSVD2	RSVD3	RSVD2	cam_af_en_ps5	vddio_cam			pd	0			GPIO_PS5		PULL_UP	NORMAL	ENABLE		1	1	1	1	1	1	1	VALID	GPIO3_PS.05	Input	Int PU					GPIO #1 or Camera MCLK #3	Expansion Header
			CAM_FLASH_EN	P2	R8	unused_CAM_FLASH_EN	GPIO3_PS.06					B					VIMCLK	VGP3	RSVD2	RSVD3	RSVD2	cam_flash_en_ps6	vddio_cam			pd	0			RSVD2		PULL_DOWN	TRISTATE	DISABLE	N/A	1	1	1	1	1	1	1	VALID	unused_CAM_FLASH_EN	Not Assigned					Not used	UNUSED
CAM0_PWDN	114		CAM1_PWDN	N5	R6	unused_CAM1_PWDN	GPIO3_PS.07					B					VGP4	RSVD1	RSVD2	RSVD3	RSVD1	cam1_pwdn_ps7	vddio_cam			pd	0			GPIO_PS7		NORMAL	NORMAL	DISABLE	0	1	1	1	1	1	1	1	VALID	GPIO3_PS.07	Output	Drive 0					Camera 0 Powerdown or GPIO	Camera Connector #1
CAM1_PWDN	120		CAM2_PWDN	T6	P3	unused_CAM2_PWDN	GPIO3_PT.00					B					VGP5	RSVD1	RSVD2	RSVD3	RSVD1	cam2_pwdn_pt0	vddio_cam			pd	0			GPIO_PT0		NORMAL	NORMAL	DISABLE	0	1	1	1	1	1	1	1	VALID	GPIO3_PT.00	Output	Drive 0					Camera 1 Powerdown or GPIO	Camera Connector #2
			CAM1_STROBE	P7	R7	unused_CAM1_STROBE	GPIO3_PT.01					B					VGP6	RSVD1	RSVD2	RSVD3	RSVD1	cam1_strobe_pt1	vddio_cam			pd	0			RSVD1		PULL_DOWN	TRISTATE	DISABLE	N/A	1	1	1	1	1	1	1	VALID	unused_CAM1_STROBE	Not Assigned					Not used	UNUSED
PEX_CTL			PEX_CTL					1.8V
PCIE0_CLKREQ*	180		PEX_L0_CLKREQ_N	AV36	AP31	unused_PEX_L0_CLKREQ_N	GPIO3_PA.01	pe0_clkreq_l				B	B				PE0	RSVD1	RSVD2	RSVD3	RSVD1	pex_l0_clkreq_n_pa1	vddio_pex_ctl			z	0			PE0		NORMAL	NORMAL	ENABLE	N/A	1	1	1	1	1	1	1	VALID	pe0_clkreq_l	Input				Enable	47K				PCIE #0 Clock Request (PCIe Ctrl #0). 47kΩ pull-up to 3.3V on the module.	PCI-E Controller 0 Clock Request
PCIE0_RST*	181		PEX_L0_RST_N	AT35	AM31	unused_PEX_L0_RST_N	GPIO3_PA.00	pe0_rst_l				B	O				PE0	RSVD1	RSVD2	RSVD3	RSVD1	pex_l0_rst_n_pa0	vddio_pex_ctl			0	0			PE0		NORMAL	NORMAL	DISABLE	N/A	1	1	1	1	1	1	1	VALID	pe0_rst_l	Output				Enable	4.7K				PEX_L0_RST_N_AP	PCI-E Controller 0 Reset
			PEX_L1_CLKREQ_N	AT37	AP32	unused_PEX_L1_CLKREQ_N	GPIO3_PA.04	pe1_clkreq_l				B	B				PE1	RSVD1	RSVD2	RSVD3	RSVD1	pex_l1_clkreq_n_pa4	vddio_pex_ctl			z	0			PE1		NORMAL	NORMAL	ENABLE	N/A	1	1	1	1	1	1	1	VALID	pe1_clkreq_l	Input				Enable	47K				PEX_L1_CLKREQ_N_AP	PCI-E Controller 1 Clock Request
			PEX_L1_RST_N	AR38	AN32	unused_PEX_L1_RST_N	GPIO3_PA.03	pe1_rst_l				B	O				PE1	RSVD1	RSVD2	RSVD3	RSVD1	pex_l1_rst_n_pa3	vddio_pex_ctl			0	0			PE1		NORMAL	NORMAL	DISABLE	N/A	1	1	1	1	1	1	1	VALID	pe1_rst_l	Output				Enable	47K				PEX_L1_RST_N_AP	PCI-E Controller 1 Reset
PCIE_WAKE*	179		PEX_WAKE_N	AU36	AN31	unused_PEX_WAKE_N	GPIO3_PA.02	pe_wake_l				B	I				PE	RSVD1	RSVD2	RSVD3	RSVD1	pex_wake_n_pa2	vddio_pex_ctl	wake0		z	0			PE		NORMAL	NORMAL	ENABLE	N/A	1	1	1	1	1	1	1	VALID	pe_wake_l	Input		Yes		Enable	100K				PCIe Wake. 100kΩ pull-up to 3.3V on the module.	M.2 Key E
			SATA_LED_ACTIVE	AT34	AL30	unused_SATA_LED_ACTIVE	GPIO3_PA.05					B					SATA	RSVD1	RSVD2	RSVD3	RSVD1	sata_led_active_pa5	vddio_pex_ctl			0	0			GPIO_PA5		PULL_UP	NORMAL	ENABLE		1	1	1	1	1	1	1	VALID	GPIO3_PA.05	Input	Int PU					GPU_PGOOD_OVR	GPU Power Good
MOD_SLEEP*	178		GPIO_PA6	AU37	AK30	unused_GPIO_PA6	GPIO3_PA.06					B					SATA	RSVD1	RSVD2	RSVD3	RSVD1	pa6	vddio_pex_ctl	wake1		z	0			GPIO_PA6		NORMAL	NORMAL	DISABLE	1	1	1	1	1	1	1	1	VALID	GPIO3_PA.06	Output	Drive 1	No					MOD_SLEEP	GPIO
PCIE0_CLK_P	162		PEX_CLK1P	AU34	AP29	unused_PEX_CLK1P		PEX_CLK_OUT_1_P					O					vddio_pex_ctl			0	0					NORMAL	NORMAL	DISABLE	N/A	1	1	1	1	1	1	1	VALID	PEX_CLK_OUT_1_P	Output					PCIe #0 Reference Clock+ (PCIe Ctrl #0)	PCI-E Controller 0 Clock
PCIE0_CLK_N	160		PEX_CLK1N	AV34	AN29	unused_PEX_CLK1N		PEX_CLK_OUT_1_N					O					vddio_pex_ctl			0	0					NORMAL	NORMAL	DISABLE	N/A	1	1	1	1	1	1	1	VALID	PEX_CLK_OUT_1_N	Output					PCIe #0 Reference Clock - (PCIe Ctrl #0)
			PEX_CLK2P	AU35	AN30	unused_PEX_CLK2P		PEX_CLK_OUT_2_P					O					vddio_pex_ctl			0	0					NORMAL	NORMAL	DISABLE	N/A	1	1	1	1	1	1	1	VALID	PEX_CLK_OUT_2_P	Output					PCIe #1 Reference Clock+ (PCIe Ctrl #1)	PCI-E Controller 1 Clock
			PEX_CLK2N	AV35	AP30	unused_PEX_CLK2N		PEX_CLK_OUT_2_N					O					vddio_pex_ctl			0	0					NORMAL	NORMAL	DISABLE	N/A	1	1	1	1	1	1	1	VALID	PEX_CLK_OUT_2_N	Output					PCIe #1 Reference Clock - (PCIe Ctrl #1)
SDMMC1 (3.3V Capable)			SDMMC1 (3.3V Capable)					1.8V/3.3V
			SDMMC1_CLK	AU4	AP4	unused_SDMMC1_CLK	GPIO3_PM.00	SDMMC1_CLK				B	O				SDMMC1	RSVD1	RSVD2	RSVD3	RSVD1	sdmmc1_clk_pm0	vddio_sdmmc1			pd	0			SDMMC1		NORMAL	NORMAL	ENABLE	N/A	1	1	1	1	1	1	1	VALID	SDMMC1_CLK	Output					SDMMC1_CLK	Micro SD Card on module
			SDMMC1_CMD	AV4	AN5	unused_SDMMC1_CMD	GPIO3_PM.01	SDMMC1_CMD				B	B				SDMMC1	SPI3	RSVD2	RSVD3	RSVD2	sdmmc1_cmd_pm1	vddio_sdmmc1			pu	0			SDMMC1	YES	PULL_UP	NORMAL	ENABLE	N/A	1	1	1	1	1	1	1	VALID	SDMMC1_CMD	Bidirectional	Int PU					SDMMC1_CMD
			SDMMC1_DAT0	AV3	AM5	unused_SDMMC1_DAT0	GPIO3_PM.05	SDMMC1_DAT0				B	B				SDMMC1	RSVD1	RSVD2	RSVD3	RSVD1	sdmmc1_dat0_pm5	vddio_sdmmc1			pu	0			SDMMC1	YES	PULL_UP	NORMAL	ENABLE	N/A	1	1	1	1	1	1	1	VALID	SDMMC1_DAT0	Bidirectional	Int PU					SDMMC1_DAT0
			SDMMC1_DAT1	AU3	AM4	unused_SDMMC1_DAT1	GPIO3_PM.04	SDMMC1_DAT1				B	B				SDMMC1	SPI3	RSVD2	RSVD3	RSVD2	sdmmc1_dat1_pm4	vddio_sdmmc1	wake17		pu	0			SDMMC1	YES	PULL_UP	NORMAL	ENABLE	N/A	1	1	1	1	1	1	1	VALID	SDMMC1_DAT1	Bidirectional	Int PU	No					SDMMC1_DAT1
			SDMMC1_DAT2	AT4	AN4	unused_SDMMC1_DAT2	GPIO3_PM.03	SDMMC1_DAT2				B	B				SDMMC1	SPI3	RSVD2	RSVD3	RSVD2	sdmmc1_dat2_pm3	vddio_sdmmc1			pu	0			SDMMC1	YES	PULL_UP	NORMAL	ENABLE	N/A	1	1	1	1	1	1	1	VALID	SDMMC1_DAT2	Bidirectional	Int PU					SDMMC1_DAT2
			SDMMC1_DAT3	AU2	AL5	unused_SDMMC1_DAT3	GPIO3_PM.02	SDMMC1_DAT3				B	B				SDMMC1	SPI3	RSVD2	RSVD3	RSVD2	sdmmc1_dat3_pm2	vddio_sdmmc1			pu	0			SDMMC1	YES	PULL_UP	NORMAL	ENABLE	N/A	1	1	1	1	1	1	1	VALID	SDMMC1_DAT3	Bidirectional	Int PU					SDMMC1_DAT3
			SDMMC1_COMP	AT5	AP5	unused_SDMMC1_COMP		SDMMC1_COMP					1	1	1	1	1	1	1	VALID	SDMMC1_COMP					100			SDMMC1_COMP_PD
SDMMC2			SDMMC2					1.8V
			SDMMC2_CLK	K1	J1	unused_SDMMC2_CLK		SDMMC2_CLK					O					vddio_sdmmc2			0	0					NORMAL	NORMAL	ENABLE	N/A	1	1	1	1	1	1	1	VALID	SDMMC2_CLK	Output					SDMMC2_CLK	WIFI SDIO
			SDMMC2_CLKB	K2	J2	unused_SDMMC2_CLKB		SDMMC2_CLKB					O					vddio_sdmmc2			pu	0					PULL_DOWN	TRISTATE	DISABLE	N/A	1	1	1	1	1	1	1	VALID	unused_SDMMC2_CLKB	Not Assigned					Not used
			SDMMC2_CMD	K6	J7	unused_SDMMC2_CMD		SDMMC2_CMD					B					vddio_sdmmc2			pu	0				YES	PULL_UP	NORMAL	ENABLE	N/A	1	1	1	1	1	1	1	VALID	SDMMC2_CMD	Bidirectional	Int PU					SDMMC2_CMD
			SDMMC2_DAT0	J3	L3	unused_SDMMC2_DAT0		SDMMC2_DAT0					B					vddio_sdmmc2			pu	0				YES	PULL_UP	NORMAL	ENABLE	N/A	1	1	1	1	1	1	1	VALID	SDMMC2_DAT0	Bidirectional	Int PU					SDMMC2_DAT0
			SDMMC2_DAT1	G3	L4	unused_SDMMC2_DAT1		SDMMC2_DAT1					B					vddio_sdmmc2	wake18		pu	0				YES	PULL_UP	NORMAL	ENABLE	N/A	1	1	1	1	1	1	1	VALID	SDMMC2_DAT1	Bidirectional	Int PU	No					SDMMC2_DAT1
			SDMMC2_DAT2	H3	L5	unused_SDMMC2_DAT2		SDMMC2_DAT2					B					vddio_sdmmc2			pu	0				YES	PULL_UP	NORMAL	ENABLE	N/A	1	1	1	1	1	1	1	VALID	SDMMC2_DAT2	Bidirectional	Int PU					SDMMC2_DAT2
			SDMMC2_DAT3	K7	L6	unused_SDMMC2_DAT3		SDMMC2_DAT3					B					vddio_sdmmc2			pu	0				YES	PULL_UP	NORMAL	ENABLE	N/A	1	1	1	1	1	1	1	VALID	SDMMC2_DAT3	Bidirectional	Int PU					SDMMC2_DAT3
			SDMMC2_DAT4	K5	L2	unused_SDMMC2_DAT4		SDMMC2_DAT4					B					vddio_sdmmc2			pu	0				NO	PULL_DOWN	TRISTATE	DISABLE	N/A	1	1	1	1	1	1	1	VALID	unused_SDMMC2_DAT4	Not Assigned					Not used	UNUSED
			SDMMC2_DAT5	G1	L1	unused_SDMMC2_DAT5		SDMMC2_DAT5					B					vddio_sdmmc2			pu	0				NO	PULL_DOWN	TRISTATE	DISABLE	N/A	1	1	1	1	1	1	1	VALID	unused_SDMMC2_DAT5	Not Assigned					Not used	UNUSED
			SDMMC2_DAT6	G2	H5	unused_SDMMC2_DAT6		SDMMC2_DAT6					B					vddio_sdmmc2			pu	0				NO	PULL_DOWN	TRISTATE	DISABLE	N/A	1	1	1	1	1	1	1	VALID	unused_SDMMC2_DAT6	Not Assigned					Not used	UNUSED
			SDMMC2_DAT7	K3	J4	unused_SDMMC2_DAT7		SDMMC2_DAT7					B					vddio_sdmmc2			pu	0				NO	PULL_DOWN	TRISTATE	DISABLE	N/A	1	1	1	1	1	1	1	VALID	unused_SDMMC2_DAT7	Not Assigned					Not used	UNUSED
			SDMMC2_DQS	H2	J6	unused_SDMMC2_DQS		SDMMC2_DQS					I					vddio_sdmmc2				0				NO	PULL_DOWN	TRISTATE	DISABLE	N/A	1	1	1	1	1	1	1	VALID	unused_SDMMC2_DQS	Not Assigned					Not used	UNUSED
			SDMMC2_DQSB	H1	J5	unused_SDMMC2_DQSB		SDMMC2_DQSB					I					vddio_sdmmc2				0				NO	PULL_DOWN	TRISTATE	DISABLE	N/A	1	1	1	1	1	1	1	VALID	unused_SDMMC2_DQSB	Not Assigned					Not used	UNUSED
			SDMMC2_COMP_PD	J5	J3	unused_SDMMC2_COMP_PD		SDMMC2_COMP_PD					1	1	1	1	1	1	1	VALID	SDMMC2_COMP_PD					100			SDMMC2_COMP_PD	WIFI SDIO
SDMMC3 (3.3V Capable)			SDMMC3 (3.3V Capable)					1.8V
SDMMC_CLK	229		SDMMC3_CLK	H33	D33	unused_SDMMC3_CLK	GPIO3_PP.00	SDMMC3_CLK				B	O				SDMMC3	RSVD1	RSVD2	RSVD3	RSVD1	sdmmc3_clk_pp0	vddio_sdmmc3			pd	0			SDMMC3		NORMAL	NORMAL	ENABLE	N/A	1	1	1	1	1	1	1	VALID	SDMMC3_CLK	Output					SD Card or SDIO Clock	SD Card Connector
SDMMC_CMD	227		SDMMC3_CMD	G38	D34	unused_SDMMC3_CMD	GPIO3_PP.01	SDMMC3_CMD				B	B				SDMMC3	RSVD1	RSVD2	RSVD3	RSVD1	sdmmc3_cmd_pp1	vddio_sdmmc3			pu	0			SDMMC3	YES	PULL_UP	NORMAL	ENABLE	N/A	1	1	1	1	1	1	1	VALID	SDMMC3_CMD	Bidirectional	Int PU					SD Card or SDIO Command
SDMMC_DAT0	219		SDMMC3_DAT0	H34	F33	unused_SDMMC3_DAT0	GPIO3_PP.05	SDMMC3_DAT0				B	B				SDMMC3	RSVD1	RSVD2	RSVD3	RSVD1	sdmmc3_dat0_pp5	vddio_sdmmc3			pu	0			SDMMC3	YES	PULL_UP	NORMAL	ENABLE	N/A	1	1	1	1	1	1	1	VALID	SDMMC3_DAT0	Bidirectional	Int PU					SD Card or SDIO Data 0
SDMMC_DAT1	221		SDMMC3_DAT1	J34	F32	unused_SDMMC3_DAT1	GPIO3_PP.04	SDMMC3_DAT1				B	B				SDMMC3	RSVD1	RSVD2	RSVD3	RSVD1	sdmmc3_dat1_pp4	vddio_sdmmc3	wake45		pu	0			SDMMC3	YES	PULL_UP	NORMAL	ENABLE	N/A	1	1	1	1	1	1	1	VALID	SDMMC3_DAT1	Bidirectional	Int PU	No					SD Card or SDIO Data 1
SDMMC_DAT2	223		SDMMC3_DAT2	H36	E34	unused_SDMMC3_DAT2	GPIO3_PP.03	SDMMC3_DAT2				B	B				SDMMC3	RSVD1	RSVD2	RSVD3	RSVD1	sdmmc3_dat2_pp3	vddio_sdmmc3			pu	0			SDMMC3	YES	PULL_UP	NORMAL	ENABLE	N/A	1	1	1	1	1	1	1	VALID	SDMMC3_DAT2	Bidirectional	Int PU					SD Card or SDIO Data 2
SDMMC_DAT3	225		SDMMC3_DAT3	H38	E33	unused_SDMMC3_DAT3	GPIO3_PP.02	SDMMC3_DAT3				B	B				SDMMC3	RSVD1	RSVD2	RSVD3	RSVD1	sdmmc3_dat3_pp2	vddio_sdmmc3			pu	0			SDMMC3	YES	PULL_UP	NORMAL	ENABLE	N/A	1	1	1	1	1	1	1	VALID	SDMMC3_DAT3	Bidirectional	Int PU					SD Card or SDIO Data 3
			SDMMC3_COMP	H37	F34	unused_SDMMC3_COMP		SDMMC3_COMP					1	1	1	1	1	1	1	VALID	SDMMC3_COMP					100			SDMMC3_COMP_PD
SDMMC4			SDMMC4					1.8V
			SDMMC4_CLK	E1	F2	unused_SDMMC4_CLK		SDMMC4_CLK					O					vddio_sdmmc4			0	1	eMMC	SDMMC4_CLK			NORMAL	NORMAL	ENABLE	N/A	1	1	1	1	1	1	1	VALID	SDMMC4_CLK	Output					Unused on devkit modules, used for eMMC on production modules	eMMC on module
			SDMMC4_CLKB	E2	F1	unused_SDMMC4_CLKB		SDMMC4_CLKB					O					vddio_sdmmc4			pu	0	eMMC	SDMMC4_CLKB			PULL_DOWN	TRISTATE	DISABLE	N/A	1	1	1	1	1	1	1	VALID	unused_SDMMC4_CLKB	Not Assigned					Unused on devkit modules, used for eMMC on production modules
			SDMMC4_CMD	E3	H4	unused_SDMMC4_CMD		SDMMC4_CMD					B					vddio_sdmmc4			pu	1	eMMC	SDMMC4_CMD		YES	PULL_UP	NORMAL	ENABLE	N/A	1	1	1	1	1	1	1	VALID	SDMMC4_CMD	Bidirectional	Int PU					Unused on devkit modules, used for eMMC on production modules
			SDMMC4_DAT0	C1	F5	unused_SDMMC4_DAT0		SDMMC4_DAT0					B					vddio_sdmmc4			pu	1	eMMC	SDMMC4_DAT0		YES	PULL_UP	NORMAL	ENABLE	N/A	1	1	1	1	1	1	1	VALID	SDMMC4_DAT0	Bidirectional	Int PU					Unused on devkit modules, used for eMMC on production modules
			SDMMC4_DAT1	C2	D1	unused_SDMMC4_DAT1		SDMMC4_DAT1					B					vddio_sdmmc4	wake46		pu	1	eMMC	SDMMC4_DAT1		YES	PULL_UP	NORMAL	ENABLE	N/A	1	1	1	1	1	1	1	VALID	SDMMC4_DAT1	Bidirectional	Int PU	No					Unused on devkit modules, used for eMMC on production modules
			SDMMC4_DAT2	G5	G5	unused_SDMMC4_DAT2		SDMMC4_DAT2					B					vddio_sdmmc4			pu	1	eMMC	SDMMC4_DAT2		YES	PULL_UP	NORMAL	ENABLE	N/A	1	1	1	1	1	1	1	VALID	SDMMC4_DAT2	Bidirectional	Int PU					Unused on devkit modules, used for eMMC on production modules
			SDMMC4_DAT3	B2	D2	unused_SDMMC4_DAT3		SDMMC4_DAT3					B					vddio_sdmmc4			pu	1	eMMC	SDMMC4_DAT3		YES	PULL_UP	NORMAL	ENABLE	N/A	1	1	1	1	1	1	1	VALID	SDMMC4_DAT3	Bidirectional	Int PU					Unused on devkit modules, used for eMMC on production modules
			SDMMC4_DAT4	B3	F3	unused_SDMMC4_DAT4		SDMMC4_DAT4					B					vddio_sdmmc4			pu	1	eMMC	SDMMC4_DAT4		YES	PULL_UP	NORMAL	ENABLE	N/A	1	1	1	1	1	1	1	VALID	SDMMC4_DAT4	Bidirectional	Int PU					Unused on devkit modules, used for eMMC on production modules
			SDMMC4_DAT5	H6	E2	unused_SDMMC4_DAT5		SDMMC4_DAT5					B					vddio_sdmmc4			pu	1	eMMC	SDMMC4_DAT5		YES	PULL_UP	NORMAL	ENABLE	N/A	1	1	1	1	1	1	1	VALID	SDMMC4_DAT5	Bidirectional	Int PU					Unused on devkit modules, used for eMMC on production modules
			SDMMC4_DAT6	H5	E1	unused_SDMMC4_DAT6		SDMMC4_DAT6					B					vddio_sdmmc4			pu	1	eMMC	SDMMC4_DAT6		YES	PULL_UP	NORMAL	ENABLE	N/A	1	1	1	1	1	1	1	VALID	SDMMC4_DAT6	Bidirectional	Int PU					Unused on devkit modules, used for eMMC on production modules
			SDMMC4_DAT7	D3	F4	unused_SDMMC4_DAT7		SDMMC4_DAT7					B					vddio_sdmmc4			pu	1	eMMC	SDMMC4_DAT7		YES	PULL_UP	NORMAL	ENABLE	N/A	1	1	1	1	1	1	1	VALID	SDMMC4_DAT7	Bidirectional	Int PU					Unused on devkit modules, used for eMMC on production modules
			SDMMC4_DQS	D2	H3	unused_SDMMC4_DQS		SDMMC4_DQS					I					vddio_sdmmc4				0	eMMC	SDMMC4_DQS					1	1	1	1	1	1	1	VALID	SDMMC4_DQS	Input					Unused on devkit modules, used for eMMC on production modules
			SDMMC4_DQSB	D1	H2	unused_SDMMC4_DQSB		SDMMC4_DQSB					I					vddio_sdmmc4				0	eMMC	SDMMC4_DQSB					1	1	1	1	1	1	1	VALID	unused_SDMMC4_DQSB	Not Assigned					Unused on devkit modules, used for eMMC on production modules
			SDMMC4_COMP_PD	F3	H1	unused_SDMMC4_COMP_PD		SDMMC4_COMP_PD					1	1	1	1	1	1	1	VALID	SDMMC4_COMP_PD					Unused on devkit modules, used for eMMC on production modules
SYS			SYS					1.8V
			ALS_PROX_INT	AJ33	AD27	unused_ALS_PROX_INT	GPIO3_PX.03					B					RSVD0	RSVD1	RSVD2	RSVD3	RSVD0	als_prox_int_px3	vddio_sys	wake32		pd	0			GPIO_PX3		NORMAL	NORMAL	DISABLE	1	1	1	1	1	1	1	1	VALID	GPIO3_PX.03	Output	Drive 1	No					RTL8111_ISOLATE_R*	Ethernet isolate signal for WOL
			TEMP_ALERT	AB36	V29	unused_TEMP_ALERT	GPIO3_PX.04					B					RSVD0	RSVD1	RSVD2	RSVD3	RSVD0	temp_alert_px4	vddio_sys	wake33		pd	0			GPIO_PX4		PULL_UP	NORMAL	ENABLE		1	1	1	1	1	1	1	VALID	GPIO3_PX.04	Input	Int PU	Yes					THERM1_WARN*	Overtemperature Alert
			MOTION_INT	AB38	U33	unused_MOTION_INT	GPIO3_PX.02					B					RSVD0	RSVD1	RSVD2	RSVD3	RSVD0	motion_int_px2	vddio_sys	wake63		pd	0			RSVD0		PULL_DOWN	TRISTATE	DISABLE	N/A	1	1	1	1	1	1	1	VALID	unused_MOTION_INT	Not Assigned		No					Not used	UNUSED
			TOUCH_RST	AF34	R33	unused_TOUCH_RST	GPIO3_PV.06					B					RSVD0	RSVD1	RSVD2	RSVD3	RSVD0	touch_rst_pv6	vddio_sys			pd	0			RSVD0		PULL_DOWN	TRISTATE	DISABLE	N/A	1	1	1	1	1	1	1	VALID	unused_TOUCH_RST	Not Assigned					Not used	UNUSED
			TOUCH_CLK	AE37	AA34	unused_TOUCH_CLK	GPIO3_PV.07					B					TOUCH	RSVD1	RSVD2	RSVD3	RSVD1	touch_clk_pv7	vddio_sys			pd	0			RSVD1		PULL_DOWN	TRISTATE	DISABLE	N/A	1	1	1	1	1	1	1	VALID	unused_TOUCH_CLK	Not Assigned					Not used	UNUSED
			TOUCH_INT	AJ32	AD34	unused_TOUCH_INT	GPIO3_PX.01					B					RSVD0	RSVD1	RSVD2	RSVD3	RSVD0	touch_int_px1	vddio_sys	wake62		pd	0			RSVD0		PULL_DOWN	TRISTATE	DISABLE	N/A	1	1	1	1	1	1	1	VALID	unused_TOUCH_INT	Not Assigned		No					Not used	UNUSED
			MODEM_WAKE_AP	AJ34	AD28	unused_MODEM_WAKE_AP	GPIO3_PX.00					B					RSVD0	RSVD1	RSVD2	RSVD3	RSVD0	modem_wake_ap_px0	vddio_sys	wake61		pd	0			RSVD0		PULL_DOWN	TRISTATE	DISABLE	N/A	1	1	1	1	1	1	1	VALID	unused_MODEM_WAKE_AP	Not Assigned		No					Not used	UNUSED
SHUTDOWN_REQ*	233		SHUTDOWN	AH36	AF32	unused_SHUTDOWN		shutdown					O				SHUTDOWN	RSVD1	RSVD2	RSVD3	RSVD1	shutdown	vddio_sys			z	0			SHUTDOWN		NORMAL	NORMAL	DISABLE	N/A	1	1	1	1	1	1	1	VALID	shutdown	Output					THERMAL_SHUTDOWN_TEGRA*	Shutdown Request to Baseboard
SYS_RESET*	239		SYS_RESET_N	AG36	AC30	unused_SYS_RESET_N		RESET					I					vddio_sys			1	0					PULL_UP	NORMAL	ENABLE	N/A	1	1	1	1	1	1	1	VALID	RESET	Input	Int PU					PMIC_SYS_RST*	AP Reset
SLEEP/WAKE*	240		BUTTON_POWER_ON	AC36	U34	unused_BUTTON_POWER_ON	GPIO3_PX.05					B					RSVD0	RSVD1	RSVD2	RSVD3	RSVD0	button_power_on_px5	vddio_sys	wake24		pu	0			GPIO_PX5		PULL_UP	NORMAL	ENABLE		1	1	1	1	1	1	1	VALID	GPIO3_PX.05	Input	Int PU	Yes					Configured as GPIO for optional use to indicate the system should enter or exit sleep mode.	Power On
FORCE_RECOVERY*	214		BUTTON_VOL_UP	AC37	R34	unused_BUTTON_VOL_UP	GPIO3_PX.06					B					RSVD0	RSVD1	RSVD2	RSVD3	RSVD0	button_vol_up_px6	vddio_sys	wake25	rmc_1	pu	0			GPIO_PX6		PULL_UP	NORMAL	ENABLE		1	1	1	1	1	1	1	VALID	GPIO3_PX.06	Input	Int PU	No					Force Recovery strap pin	Button Header
			BUTTON_VOL_DOWN	AD36	Y32	unused_BUTTON_VOL_DOWN	GPIO3_PX.07					B					RSVD0	RSVD1	RSVD2	RSVD3	RSVD0	button_vol_down_px7	vddio_sys	wake26	rmc_2	pu	0			RSVD0		PULL_DOWN	TRISTATE	DISABLE	N/A	1	1	1	1	1	1	1	VALID	unused_BUTTON_VOL_DOWN	Not Assigned		No					Not used	UNUSED
			BUTTON_SLIDE_SW	AF36	AC28	unused_BUTTON_SLIDE_SW	GPIO3_PY.00					B					RSVD0	RSVD1	RSVD2	RSVD3	RSVD0	button_slide_sw_py0	vddio_sys	wake27		pu	0			RSVD0		PULL_DOWN	TRISTATE	DISABLE	N/A	1	1	1	1	1	1	1	VALID	unused_BUTTON_SLIDE_SW	Not Assigned		No					Not used	UNUSED
			BUTTON_HOME	AF37	AC29	unused_BUTTON_HOME	GPIO3_PY.01					B					RSVD0	RSVD1	RSVD2	RSVD3	RSVD0	button_home_py1	vddio_sys	wake28	rmc_3	pu	0			GPIO_PY1		PULL_UP	NORMAL	ENABLE		1	1	1	1	1	1	1	VALID	GPIO3_PY.01	Input	Int PU	No					CPU_PGOOD_OVR	CPU Power Good
GPIO12	218	15	LCD_TE	AD34	P33	unused_LCD_TE	GPIO3_PY.02	DCA_LSPII				B					DISPLAYA	RSVD1	RSVD2	RSVD3	RSVD1	lcd_te_py2	vddio_sys			pd	0			GPIO_PY2		PULL_DOWN	NORMAL	ENABLE		1	1	1	1	1	1	1	VALID	GPIO3_PY.02	Input	Int PD					GPIO #12	Expansion Header
GPIO07	206	32	LCD_BL_PWM	AE32	AA33	unused_LCD_BL_PWM	GPIO3_PV.00		PM3_PWM0			B		O			DISPLAYA	PWM0	SOR0	RSVD3	RSVD3	lcd_bl_pwm_pv0	vddio_sys			pd	0			GPIO_PV0		PULL_DOWN	NORMAL	ENABLE		1	1	1	1	1	1	1	VALID	GPIO3_PV.00	Input	Int PD					GPIO #7 or Pulse Width Modulator	Expansion Header
GPIO10	212		LCD_BL_EN	AE38	AA32	unused_LCD_BL_EN	GPIO3_PV.01					B					RSVD0	RSVD1	RSVD2	RSVD3	RSVD0	lcd_bl_en_pv1	vddio_sys			pd	0			GPIO_PV1		NORMAL	NORMAL	ENABLE		1	1	1	1	1	1	1	VALID	GPIO3_PV.01	Input					GPIO #10	Module Vin Monitor
			LCD_RST	AE36	AC34	unused_LCD_RST	GPIO3_PV.02					B					RSVD0	RSVD1	RSVD2	RSVD3	RSVD0	lcd_rst_pv2	vddio_sys	wake56		pd	0			RSVD0		PULL_DOWN	TRISTATE	DISABLE	N/A	1	1	1	1	1	1	1	VALID	unused_LCD_RST	Not Assigned		No					Not used	UNUSED
			LCD_GPIO1	AE33	AC27	unused_LCD_GPIO1	GPIO3_PV.03					B					DISPLAYB	RSVD1	RSVD2	RSVD3	RSVD1	lcd_gpio1_pv3	vddio_sys	wake57		pd	0			RSVD1		PULL_DOWN	TRISTATE	DISABLE	N/A	1	1	1	1	1	1	1	VALID	unused_LCD_GPIO1	Not Assigned		No					Not used	UNUSED
			LCD_GPIO2	AC32	U32	unused_LCD_GPIO2	GPIO3_PV.04		PM3_PWM1			B		O			DISPLAYB	PWM1	RSVD2	SOR1	RSVD2	lcd_gpio2_pv4	vddio_sys	wake58		pd	0			PWM1		NORMAL	NORMAL	DISABLE	N/A	1	1	1	1	1	1	1	VALID	PM3_PWM1	Output		No					GPU_DVFS_PWM	GPU_DVFS PWM
			AP_READY	AC38	P34	unused_AP_READY	GPIO3_PV.05					B					RSVD0	RSVD1	RSVD2	RSVD3	RSVD0	ap_ready_pv5	vddio_sys			pd	0			RSVD0		PULL_DOWN	TRISTATE	DISABLE	N/A	1	1	1	1	1	1	1	VALID	unused_AP_READY	Not Assigned					Not used	UNUSED
			PWR_I2C_SCL	AH37	AD31	unused_PWR_I2C_SCL	GPIO3_PY.03	I2CPMU_CLK				B	B				I2CPMU	RSVD1	RSVD2	RSVD3	RSVD1	pwr_i2c_scl_py3	vddio_sys			z	0			I2CPMU		NORMAL	NORMAL	ENABLE	N/A	1	1	1	1	1	1	1	VALID	I2CPMU_CLK	Bidirectional				Disable	1K				PWR_I2C_SCL_1V8	Power I2C
			PWR_I2C_SDA	AF32	AD32	unused_PWR_I2C_SDA	GPIO3_PY.04	I2CPMU_DAT				B	B				I2CPMU	RSVD1	RSVD2	RSVD3	RSVD1	pwr_i2c_sda_py4	vddio_sys	wake23		z	0			I2CPMU		NORMAL	NORMAL	ENABLE	N/A	1	1	1	1	1	1	1	VALID	I2CPMU_DAT	Bidirectional		No		Disable	1K				PWR_I2C_SDA_1V8
			CLK_32K_IN	AF33	AD29	unused_CLK_32K_IN		CLK_32K_IN					I				CLK	RSVD1	RSVD2	RSVD3	RSVD1	clk_32k_in	vddio_sys			z	0			CLK		NORMAL	NORMAL	ENABLE	N/A	1	1	1	1	1	1	1	VALID	CLK_32K_IN	Input					CLK_32K_IN	32KHz Input Clock
			CLK_32K_OUT	AG34	V27	unused_CLK_32K_OUT	GPIO3_PY.05	SOC_THERM_OC1_N				B	I				SOC	BLINK	RSVD2	RSVD3	RSVD2	clk_32k_out_py5	vddio_sys	wake22		pd	0			SOC		PULL_UP	NORMAL	ENABLE	N/A	1	1	1	1	1	1	1	VALID	SOC_THERM_OC1_N	Input	Int PU	No					COMP_SOC_THERM*
GPIO11	216	31	GPIO_PZ0	AH34	Y33	unused_GPIO_PZ0	GPIO3_PZ.00	vimclk2_alt3				B					VIMCLK2	RSVD1	RSVD2	RSVD3	RSVD1	pz0	vddio_sys	wake34		pd	0			GPIO_PZ0		PULL_UP	NORMAL	ENABLE		1	1	1	1	1	1	1	VALID	GPIO3_PZ.00	Input	Int PU	No					GPIO #11 or Camera MCLK #3	Expansion Header
			GPIO_PZ1	AH38	AC31	unused_GPIO_PZ1	GPIO3_PZ.01		SDMMC1_CD			B	B	I			VIMCLK2	SDMMC1	RSVD2	RSVD3	RSVD2	pz1	vddio_sys	wake35		pd	0			SDMMC1		PULL_UP	NORMAL	ENABLE	N/A	1	1	1	1	1	1	1	VALID	SDMMC1_CD	Input	Int PU	Yes					SDMMC1_CD*	SD Card Detect
GPIO08	208		GPIO_PZ2	AK34	AC32	unused_GPIO_PZ2	GPIO3_PZ.02	SDMMC3_CD				B	I				SDMMC3	CCLA	RSVD2	RSVD3	RSVD2	pz2	vddio_sys	wake36		pd	0			GPIO_PZ2		PULL_UP	NORMAL	ENABLE		1	1	1	1	1	1	1	VALID	GPIO3_PZ.02	Input	Int PU	No					GPIO #8 or SD Card Detect	Fan
			GPIO_PZ3	AH32	AD33	unused_GPIO_PZ3	GPIO3_PZ.03					B					SDMMC3	RSVD1	RSVD2	RSVD3	RSVD1	pz3	vddio_sys			pd	0			GPIO_PZ3		NORMAL	NORMAL	DISABLE	0	1	1	1	1	1	1	1	VALID	GPIO3_PZ.03	Output	Drive 0					SDMMC_VDD_EN	Enable VDD to SDCARD
			GPIO_PZ4	AC34	V34	unused_GPIO_PZ4	GPIO3_PZ.04	SDMMC1_WP				B	I				SDMMC1	RSVD1	RSVD2	RSVD3	RSVD1	pz4	vddio_sys			pd	0			RSVD1		PULL_DOWN	TRISTATE	DISABLE	N/A	1	1	1	1	1	1	1	VALID	unused_GPIO_PZ4	Not Assigned					Not used	UNUSED
			GPIO_PZ5	AB37	V28	unused_GPIO_PZ5	GPIO3_PZ.05	SOC_THERM_OC3_N				B	I				SOC	RSVD1	RSVD2	RSVD3	RSVD1	pz5	vddio_sys	wake49		pd	0			SOC		PULL_UP	NORMAL	ENABLE	N/A	1	1	1	1	1	1	1	VALID	SOC_THERM_OC3_N	Input	Int PU	No					SOC_THERM*	INA CRIT Signal
			CLK_REQ	AE34	R32	unused_CLK_REQ		sys_clk_req					O				SYS	RSVD1	RSVD2	RSVD3	RSVD1	clk_req	vddio_sys			1	0			RSVD1		PULL_DOWN	TRISTATE	DISABLE	N/A	1	1	1	1	1	1	1	VALID	unused_CLK_REQ	Not Assigned					Not used	UNUSED
			CORE_PWR_REQ	AH33	Y34	unused_CORE_PWR_REQ		core_pwr_req					O				CORE	RSVD1	RSVD2	RSVD3	RSVD1	core_pwr_req	vddio_sys			1	0			CORE		NORMAL	NORMAL	DISABLE	N/A	1	1	1	1	1	1	1	VALID	core_pwr_req	Output					SOC_PWR_REQ	SOC Power Request
			CPU_PWR_REQ	AC33	V33	unused_CPU_PWR_REQ		cpu_pwr_req					O				CPU	RSVD1	RSVD2	RSVD3	RSVD1	cpu_pwr_req	vddio_sys			0	0			RSVD1		PULL_DOWN	TRISTATE	DISABLE	N/A	1	1	1	1	1	1	1	VALID	unused_CPU_PWR_REQ	Not Assigned					Not used	UNUSED
			PWR_INT_N	AF38	AC33	unused_PWR_INT_N		PMICINTR					I				PMI	RSVD1	RSVD2	RSVD3	RSVD1	pwr_int_n	vddio_sys	wake51		z	0			PMI		PULL_UP	NORMAL	ENABLE	N/A	1	1	1	1	1	1	1	VALID	PMICINTR	Input	Int PU	Yes					PMIC_PWR_INT*	PMIC Interrupt
UART			UART					1.8V
I2S0_DIN	195	38	DAP4_DIN	AM38	AL34	unused_DAP4_DIN	GPIO3_PJ.05	I2S4B_SDATA_IN				B	I				I2S4B	RSVD1	RSVD2	RSVD3	RSVD1	dap4_din_pj5	vddio_uart			pd	0			GPIO_PJ5		PULL_DOWN	NORMAL	ENABLE		1	1	1	1	1	1	1	VALID	GPIO3_PJ.05	Input	Int PD					I2S Audio Port 0 Data In	Expansion Header
I2S0_DOUT	193	40	DAP4_DOUT	AM34	AG30	unused_DAP4_DOUT	GPIO3_PJ.06	I2S4B_SDATA_OUT				B	B				I2S4B	RSVD1	RSVD2	RSVD3	RSVD1	dap4_dout_pj6	vddio_uart			pd	0			GPIO_PJ6		PULL_DOWN	NORMAL	ENABLE		1	1	1	1	1	1	1	VALID	GPIO3_PJ.06	Input	Int PD					I2S Audio Port 0 Data Out
I2S0_FS	197	35	DAP4_FS	AK36	AJ33	unused_DAP4_FS	GPIO3_PJ.04	I2S4B_LRCK				B	B				I2S4B	RSVD1	RSVD2	RSVD3	RSVD1	dap4_fs_pj4	vddio_uart			pd	0			GPIO_PJ4		PULL_DOWN	NORMAL	ENABLE		1	1	1	1	1	1	1	VALID	GPIO3_PJ.04	Input	Int PD					I2S Audio Port 0 Left/Right Clock
I2S0_SCLK	199	12	DAP4_SCLK	AM36	AG31	unused_DAP4_SCLK	GPIO3_PJ.07	I2S4B_SCLK				B	B				I2S4B	RSVD1	RSVD2	RSVD3	RSVD1	dap4_sclk_pj7	vddio_uart			pd	0			GPIO_PJ7		PULL_DOWN	NORMAL	ENABLE		1	1	1	1	1	1	1	VALID	GPIO3_PJ.07	Input	Int PD					I2S Audio Port 0 Clock
I2C0_SCL	185	28	GEN1_I2C_SCL	AM33	AH30	unused_GEN1_I2C_SCL	GPIO3_PJ.01	I2C1_CLK				B	B				I2C1	RSVD1	RSVD2	RSVD3	RSVD1	gen1_i2c_scl_pj1	vddio_uart			z	0			I2C1		NORMAL	NORMAL	ENABLE	N/A	1	1	1	1	1	1	1	VALID	I2C1_CLK	Bidirectional				Enable	2.2K				General I2C 0 Clock. 2.2kΩ pull-up to 3.3V on module.	Generic I2C, Expansion Header
I2C0_SDA	187	27	GEN1_I2C_SDA	AM37	AK33	unused_GEN1_I2C_SDA	GPIO3_PJ.00	I2C1_DAT				B	B				I2C1	RSVD1	RSVD2	RSVD3	RSVD1	gen1_i2c_sda_pj0	vddio_uart	wake12		z	0			I2C1		NORMAL	NORMAL	ENABLE	N/A	1	1	1	1	1	1	1	VALID	I2C1_DAT	Bidirectional		No		Enable	2.2K				General I2C 0 Data. 2.2kΩ pull-up to 3.3V on the module.
I2C1_SCL	189	5	GEN2_I2C_SCL	AN36	AL33	unused_GEN2_I2C_SCL	GPIO3_PJ.02	I2C2_CLK				B	B				I2C2	RSVD1	RSVD2	RSVD3	RSVD1	gen2_i2c_scl_pj2	vddio_uart			z	0			I2C2		NORMAL	NORMAL	ENABLE	N/A	1	1	1	1	1	1	1	VALID	I2C2_CLK	Bidirectional				Enable	2.2K				General I2C 1 Clock. 2.2kΩ pull-up to 3.3V on the module.	Generic I2C, Expansion Header
I2C1_SDA	191	3	GEN2_I2C_SDA	AL36	AG32	unused_GEN2_I2C_SDA	GPIO3_PJ.03	I2C2_DAT				B	B				I2C2	RSVD1	RSVD2	RSVD3	RSVD1	gen2_i2c_sda_pj3	vddio_uart	wake13		z	0			I2C2		NORMAL	NORMAL	ENABLE	N/A	1	1	1	1	1	1	1	VALID	I2C2_DAT	Bidirectional		No		Enable	2.2K				General I2C 1 Data. 2.2kΩ pull-up to 3.3V on the module.
UART1_TXD	203	8	UART2_TX	AL33	AG33	unused_UART2_TX	GPIO3_PG.00	UB3_TXD			UART_APE_TXD*	B	O	B			UARTB	I2S4A	SPDIF	UART	UARTB	uart2_tx_pg0	vddio_uart			pd	0			UARTB		NORMAL	NORMAL	DISABLE	N/A	1	1	1	1	1	1	1	VALID	UB3_TXD	Output					UART #1 Transmit	Expansion Header
UART1_RXD	205	10	UART2_RX	AJ37	AG34	unused_UART2_RX	GPIO3_PG.01	UB3_RXD		SPDIF_OUT*	UART_APE_RXD*	B	I	I			UARTB	I2S4A	SPDIF	UART	UARTB	uart2_rx_pg1	vddio_uart			pu	0			UARTB		PULL_DOWN	NORMAL	ENABLE	N/A	1	1	1	1	1	1	1	VALID	UB3_RXD	Input	Int PD					UART #1 Receive
UART1_RTS*	207	11	UART2_RTS	AJ36	AK34	unused_UART2_RTS	GPIO3_PG.02	UB3_RTS			UART_APE_RTS*	B	O	B			UARTB	I2S4A	RSVD2	RSVD2	RSVD2	uart2_rts_pg2	vddio_uart			pd	0			GPIO_PG2		PULL_DOWN	NORMAL	ENABLE		1	1	1	1	1	1	1	VALID	GPIO3_PG.02	Input	Int PD					UART #1 Request to Send
UART1_CTS*	209	36	UART2_CTS	AL34	AJ34	unused_UART2_CTS	GPIO3_PG.03	UB3_CTS			UART_APE_CTS*	B	I	B			UARTB	I2S4A	RSVD2	RSVD2	RSVD2	uart2_cts_pg3	vddio_uart	wake6		pd	0			GPIO_PG3		PULL_DOWN	NORMAL	ENABLE		1	1	1	1	1	1	1	VALID	GPIO3_PG.03	Input	Int PD	No					UART #1 Clear to Send
DEBUG			DEBUG					1.8V
UART2_TXD	236		UART1_TX	K38	J30	unused_UART1_TX	GPIO3_PU.00	UA3_TXD				B	O				UARTA	RSVD1	RSVD2	RSVD3	RSVD1	uart1_tx_pu0	vddio_debug		ram_code1	pd	0			UARTA		NORMAL	NORMAL	DISABLE	N/A	1	1	1	1	1	1	1	VALID	UA3_TXD	Output					UART #2 Transmit.	UART
UART2_RXD	238		UART1_RX	J36	G30	unused_UART1_RX	GPIO3_PU.01	UA3_RXD				B	I				UARTA	RSVD1	RSVD2	RSVD3	RSVD1	uart1_rx_pu1	vddio_debug			pd	0			UARTA		NORMAL	NORMAL	ENABLE	N/A	1	1	1	1	1	1	1	VALID	UA3_RXD	Input					UART #2 Receive
			UART1_RTS	K33	H30	unused_UART1_RTS	GPIO3_PU.02	UA3_RTS				B	O				UARTA	RSVD1	RSVD2	RSVD3	RSVD1	uart1_rts_pu2	vddio_debug		ram_code0	pd	0			RSVD1		PULL_DOWN	TRISTATE	DISABLE	N/A	1	1	1	1	1	1	1	VALID	unused_UART1_RTS	Not Assigned					UART1_RTS_AP*	STRAP
			UART1_CTS	K37	H33	unused_UART1_CTS	GPIO3_PU.03	UA3_CTS				B	I				UARTA	RSVD1	RSVD2	RSVD3	RSVD1	uart1_cts_pu3	vddio_debug			pd	0			RSVD1		PULL_DOWN	TRISTATE	DISABLE	N/A	1	1	1	1	1	1	1	VALID	unused_UART1_CTS	Not Assigned					Not used	UNUSED
			JTAG_RTCK	L38	J32	unused_JTAG_RTCK		JTAG_RTCK					O				JTAG	RSVD1	RSVD2	RSVD3	RSVD1	jtag_rtck	vddio_debug			0	0			JTAG		NORMAL	NORMAL	DISABLE	N/A	1	1	1	1	1	1	1	VALID	JTAG_RTCK	Output					JTAG_RTCK	JTAG
			JTAG_TRST_N	L33	J33	unused_JTAG_TRST_N		JTAG_TRST_N					I					vddio_debug			pd	0					NORMAL	NORMAL	ENABLE	N/A	1	1	1	1	1	1	1	VALID	JTAG_TRST_N	Input					100K			JTAG_TRST_N_AP
			JTAG_TDO	L36	H34	unused_JTAG_TDO		JTAG_TDO					O					vddio_debug			z	0					NORMAL	NORMAL	DISABLE	N/A	1	1	1	1	1	1	1	VALID	JTAG_TDO	Output					JTAG_TDO
			JTAG_TMS	L34	J34	unused_JTAG_TMS		JTAG_TMS					I					vddio_debug			pu	0					PULL_UP	NORMAL	ENABLE	N/A	1	1	1	1	1	1	1	VALID	JTAG_TMS	Input	Int PU					JTAG_TMS
			JTAG_TCK	K34	H32	unused_JTAG_TCK		JTAG_TCK					I					vddio_debug			z	0					NORMAL	NORMAL	ENABLE	N/A	1	1	1	1	1	1	1	VALID	JTAG_TCK	Input					100K			JTAG_TCK_AP
			JTAG_TDI	K36	H31	unused_JTAG_TDI		JTAG_TDI					I					vddio_debug			pu	0					PULL_UP	NORMAL	ENABLE	N/A	1	1	1	1	1	1	1	VALID	JTAG_TDI	Input	Int PU					JTAG_TDI
			TEST_MODE_EN	L37	H29	unused_TEST_MODE_EN		TEST_MODE_EN					I					vddio_debug			z	0					NORMAL	NORMAL	ENABLE	N/A	1	1	1	1	1	1	1	VALID	TEST_MODE_EN	Input					0			TEST_MODE_EN
GPIO (3.3V Capable)			GPIO (3.3V Capable)					OFF
			GPIO_PK0	AP34	AK31	unused_GPIO_PK0	GPIO3_PK.00					B					IQC0	I2S5B	RSVD2	RSVD3	RSVD2	pk0	vddio_gpio			pd	0			RSVD2		PULL_DOWN	TRISTATE	DISABLE	N/A	1	1	1	1	1	1	1	VALID	unused_GPIO_PK0	Not Assigned					Not used	UNUSED
			GPIO_PK1	AR37	AJ30	unused_GPIO_PK1	GPIO3_PK.01					B					IQC0	I2S5B	RSVD2	RSVD3	RSVD2	pk1	vddio_gpio			pd	0			RSVD2		PULL_DOWN	TRISTATE	DISABLE	N/A	1	1	1	1	1	1	1	VALID	unused_GPIO_PK1	Not Assigned					Not used	UNUSED
			GPIO_PK2	AP37	AJ32	unused_GPIO_PK2	GPIO3_PK.02					B					IQC0	I2S5B	RSVD2	RSVD3	RSVD2	pk2	vddio_gpio			pd	0			RSVD2		PULL_DOWN	TRISTATE	DISABLE	N/A	1	1	1	1	1	1	1	VALID	unused_GPIO_PK2	Not Assigned					Not used	UNUSED
			GPIO_PK3	AP38	AJ31	unused_GPIO_PK3	GPIO3_PK.03					B					IQC0	I2S5B	RSVD2	RSVD3	RSVD2	pk3	vddio_gpio			pd	0			RSVD2		PULL_DOWN	TRISTATE	DISABLE	N/A	1	1	1	1	1	1	1	VALID	unused_GPIO_PK3	Not Assigned					Not used	UNUSED
			GPIO_PK4	AN34	AM33	unused_GPIO_PK4	GPIO3_PK.04					B					IQC1	RSVD1	RSVD2	RSVD3	RSVD1	pk4	vddio_gpio	wake14		pd	0			RSVD1		PULL_DOWN	TRISTATE	DISABLE	N/A	1	1	1	1	1	1	1	VALID	unused_GPIO_PK4	Not Assigned		No					Not used	UNUSED
			GPIO_PK5	AT38	AL32	unused_GPIO_PK5	GPIO3_PK.05					B					IQC1	RSVD1	RSVD2	RSVD3	RSVD1	pk5	vddio_gpio			pd	0			RSVD1		PULL_DOWN	TRISTATE	DISABLE	N/A	1	1	1	1	1	1	1	VALID	unused_GPIO_PK5	Not Assigned					Not used	UNUSED
			GPIO_PK6	AP33	AM32	unused_GPIO_PK6	GPIO3_PK.06					B					IQC1	RSVD1	RSVD2	RSVD3	RSVD1	pk6	vddio_gpio	wake15		pd	0			RSVD1		PULL_DOWN	TRISTATE	DISABLE	N/A	1	1	1	1	1	1	1	VALID	unused_GPIO_PK6	Not Assigned		No					Not used	UNUSED
			GPIO_PK7	AN32	AN33	unused_GPIO_PK7	GPIO3_PK.07					B					IQC1	RSVD1	RSVD2	RSVD3	RSVD1	pk7	vddio_gpio			pd	0			RSVD1		PULL_DOWN	TRISTATE	DISABLE	N/A	1	1	1	1	1	1	1	VALID	unused_GPIO_PK7	Not Assigned					Not used	UNUSED
			GPIO_PL0	AR36	AK32	unused_GPIO_PL0	GPIO3_PL.00					B					RSVD0	RSVD1	RSVD2	RSVD3	RSVD0	pl0	vddio_gpio			pd	0			RSVD0		PULL_DOWN	TRISTATE	DISABLE	N/A	1	1	1	1	1	1	1	VALID	unused_GPIO_PL0	Not Assigned					Not used	UNUSED
			GPIO_PL1	AP36	AM34	unused_GPIO_PL1	GPIO3_PL.01	SOC_THERM_OC2_N				B	I				SOC	RSVD1	RSVD2	RSVD3	RSVD1	pl1	vddio_gpio	wake21		pd	0			RSVD1		PULL_DOWN	TRISTATE	DISABLE	N/A	1	1	1	1	1	1	1	VALID	unused_GPIO_PL1	Not Assigned		No					Not used	UNUSED
SPI			SPI					1.8V
SPI0_MOSI	89	19	SPI1_MOSI	AN10	AP6	unused_SPI1_MOSI	GPIO3_PC.00	SPI1A_DOUT				B	B				SPI1	RSVD1	RSVD2	RSVD3	RSVD1	spi1_mosi_pc0	vddio_spi			pd	0			GPIO_PC0		PULL_DOWN	NORMAL	ENABLE		1	1	1	1	1	1	1	VALID	GPIO3_PC.00	Input	Int PD					SPI 0 Master Out / Slave In	Expansion Header
SPI0_MISO	93	21	SPI1_MISO	AV5	AL6	unused_SPI1_MISO	GPIO3_PC.01	SPI1A_DIN				B	B				SPI1	RSVD1	RSVD2	RSVD3	RSVD1	spi1_miso_pc1	vddio_spi			pd	0			GPIO_PC1		PULL_DOWN	NORMAL	ENABLE		1	1	1	1	1	1	1	VALID	GPIO3_PC.01	Input	Int PD					SPI 0 Master In / Slave Out
SPI0_SCK	91	23	SPI1_SCK	AM8	AN6	unused_SPI1_SCK	GPIO3_PC.02	SPI1A_SCK				B	B				SPI1	RSVD1	RSVD2	RSVD3	RSVD1	spi1_sck_pc2	vddio_spi			pd	0			GPIO_PC2		PULL_DOWN	NORMAL	ENABLE		1	1	1	1	1	1	1	VALID	GPIO3_PC.02	Input	Int PD					SPI 0 Clock
SPI0_CS0*	95	24	SPI1_CS0	AP7	AK6	unused_SPI1_CS0	GPIO3_PC.03	SPI1A_CS0				B	B				SPI1	RSVD1	RSVD2	RSVD3	RSVD1	spi1_cs0_pc3	vddio_spi			pu	0			GPIO_PC3		PULL_UP	NORMAL	ENABLE		1	1	1	1	1	1	1	VALID	GPIO3_PC.03	Input	Int PU					SPI 0 Chip Select 0
SPI0_CS1*	97	26	SPI1_CS1	AM10	AK7	unused_SPI1_CS1	GPIO3_PC.04	SPI1A_CS1				B	B				SPI1	RSVD1	RSVD2	RSVD3	RSVD1	spi1_cs1_pc4	vddio_spi			pu	0			GPIO_PC4		PULL_UP	NORMAL	ENABLE		1	1	1	1	1	1	1	VALID	GPIO3_PC.04	Input	Int PU					SPI 0 Chip Select 1
			SPI4_MOSI	AT6	AN8	unused_SPI4_MOSI	GPIO3_PC.07					B					SPI4	RSVD1	RSVD2	RSVD3	RSVD1	spi4_mosi_pc7	vddio_spi			pd	0			RSVD1		PULL_DOWN	TRISTATE	DISABLE	N/A	1	1	1	1	1	1	1	VALID	unused_SPI4_MOSI	Not Assigned					Not used	UNUSED
			SPI4_MISO	AP8	AL8	unused_SPI4_MISO	GPIO3_PD.00					B					SPI4	RSVD1	RSVD2	RSVD3	RSVD1	spi4_miso_pd0	vddio_spi			pd	0			RSVD1		PULL_DOWN	TRISTATE	DISABLE	N/A	1	1	1	1	1	1	1	VALID	unused_SPI4_MISO	Not Assigned					Not used	UNUSED
			SPI4_SCK	AT7	AP8	unused_SPI4_SCK	GPIO3_PC.05					B					SPI4	RSVD1	RSVD2	RSVD3	RSVD1	spi4_sck_pc5	vddio_spi			pd	0			RSVD1		PULL_DOWN	TRISTATE	DISABLE	N/A	1	1	1	1	1	1	1	VALID	unused_SPI4_SCK	Not Assigned					Not used	UNUSED
			SPI4_CS0	AV7	AM8	unused_SPI4_CS0	GPIO3_PC.06					B					SPI4	RSVD1	RSVD2	RSVD3	RSVD1	spi4_cs0_pc6	vddio_spi			pu	0			RSVD1		PULL_DOWN	TRISTATE	DISABLE	N/A	1	1	1	1	1	1	1	VALID	unused_SPI4_CS0	Not Assigned					Not used	UNUSED
UART0_TXD	99		UART3_TX	AV11	AF12	unused_UART3_TX	GPIO3_PD.01	UC3_TXD	SPI4B_SCK*			B	O	B			UARTC	SPI4	RSVD2	RSVD3	RSVD2	uart3_tx_pd1	vddio_spi		boot_select2	pd	0			UARTC		NORMAL	NORMAL	DISABLE	N/A	1	1	1	1	1	1	1	VALID	UC3_TXD	Output					UART #0 Transmit	M.2 Key E
UART0_RXD	101		UART3_RX	AP11	AK11	unused_UART3_RX	GPIO3_PD.02	UC3_RXD	SPI4B_DIN*			B	I	B			UARTC	SPI4	RSVD2	RSVD3	RSVD2	uart3_rx_pd2	vddio_spi			pd	0			UARTC		NORMAL	NORMAL	ENABLE	N/A	1	1	1	1	1	1	1	VALID	UC3_RXD	Input					UART #0 Receive
UART0_RTS*	103		UART3_RTS	AT12	AG12	unused_UART3_RTS	GPIO3_PD.03	UC3_RTS	SPI4B_DOUT*			B	O	B			UARTC	SPI4	RSVD2	RSVD3	RSVD2	uart3_rts_pd3	vddio_spi			pd	0			UARTC		PULL_UP	NORMAL	DISABLE	N/A	1	1	1	1	1	1	1	VALID	UC3_RTS	Output	Int PU					UART #0 Request to Send
UART0_CTS*	105		UART3_CTS	AU11	AJ12	unused_UART3_CTS	GPIO3_PD.04	UC3_CTS	SPI4B_CS0*			B	I	B			UARTC	SPI4	RSVD2	RSVD3	RSVD2	uart3_cts_pd4	vddio_spi	wake7		pu	0			UARTC		PULL_UP	NORMAL	ENABLE	N/A	1	1	1	1	1	1	1	VALID	UC3_CTS	Input	Int PU	No					UART #0 Clear to Send
			WIFI_EN	AU8	AL9	unused_WIFI_EN	GPIO3_PH.00					B					RSVD0	RSVD1	RSVD2	RSVD3	RSVD0	wifi_en_ph0	vddio_spi			pd	0			GPIO_PH0		NORMAL	NORMAL	DISABLE	0	1	1	1	1	1	1	1	VALID	GPIO3_PH.00	Output	Drive 0					WIFI_EN	WiFi Power Enable
			WIFI_RST	AT10	AJ11	unused_WIFI_RST	GPIO3_PH.01					B					RSVD0	RSVD1	RSVD2	RSVD3	RSVD0	wifi_rst_ph1	vddio_spi			pd	0			RSVD0		PULL_DOWN	TRISTATE	DISABLE	N/A	1	1	1	1	1	1	1	VALID	unused_WIFI_RST	Not Assigned					Not used	UNUSED
			WIFI_WAKE_AP	AU10	AH11	unused_WIFI_WAKE_AP	GPIO3_PH.02					B					RSVD0	RSVD1	RSVD2	RSVD3	RSVD0	wifi_wake_ap_ph2	vddio_spi	wake8		pd	0			GPIO_PH2		PULL_DOWN	NORMAL	ENABLE		1	1	1	1	1	1	1	VALID	GPIO3_PH.02	Input	Int PD	Yes					WIFI_WAKE_AP	WiFi Wake Request to AP (Active High)
			AP_WAKE_BT	AT8	AN9	unused_AP_WAKE_BT	GPIO3_PH.03		UB3_TXD*			B		O			RSVD0	UARTB	SPDIF	RSVD3	RSVD0	ap_wake_bt_ph3	vddio_spi			pd	0			GPIO_PH3		NORMAL	NORMAL	DISABLE	0	1	1	1	1	1	1	1	VALID	GPIO3_PH.03	Output	Drive 0					AP_WAKE_BT_AP	AP Wake Request to Bluetooth
			BT_RST	AU7	AK9	unused_BT_RST	GPIO3_PH.04		UB3_RXD*			B		I			RSVD0	UARTB	SPDIF	RSVD3	RSVD0	bt_rst_ph4	vddio_spi			pd	0			GPIO_PH4		NORMAL	NORMAL	DISABLE	0	1	1	1	1	1	1	1	VALID	GPIO3_PH.04	Output	Drive 0					BT_EN	Bluetooth Reset / Bluetooth Power Enable
			BT_WAKE_AP	AT9	AJ9	unused_BT_WAKE_AP	GPIO3_PH.05					B					RSVD0	RSVD1	RSVD2	RSVD3	RSVD0	bt_wake_ap_ph5	vddio_spi	wake52		pd	0			GPIO_PH5		PULL_UP	NORMAL	ENABLE		1	1	1	1	1	1	1	VALID	GPIO3_PH.05	Input	Int PU	Yes					BT_WAKE_AP	BT Wake Request to AP
GPIO02	124		GPIO_PH6	AU5	AM6	unused_GPIO_PH6	GPIO3_PH.06					B					RSVD0	RSVD1	RSVD2	RSVD3	RSVD0	ph6	vddio_spi	wake10		pd	0			GPIO_PH6		PULL_UP	NORMAL	ENABLE		1	1	1	1	1	1	1	VALID	GPIO3_PH.06	Input	Int PU	Yes					GPIO #2	M.2 Key E
GPIO05	128		AP_WAKE_NFC	AP9	AP9	unused_AP_WAKE_NFC	GPIO3_PH.07					B					RSVD0	RSVD1	RSVD2	RSVD3	RSVD0	ap_wake_nfc_ph7	vddio_spi			pd	0			GPIO_PH7		NORMAL	NORMAL	DISABLE	0	1	1	1	1	1	1	1	VALID	GPIO3_PH.07	Output	Drive 0					GPIO #5	M.2 Key E
GPIO06	130		NFC_EN	AM13	AG11	unused_NFC_EN	GPIO3_PI.00					B					RSVD0	RSVD1	RSVD2	RSVD3	RSVD0	nfc_en_pi0	vddio_spi			pd	0			GPIO_PI0		NORMAL	NORMAL	DISABLE	0	1	1	1	1	1	1	1	VALID	GPIO3_PI.00	Output	Drive 0					GPIO #6	M.2 Key E
GPIO04	127		NFC_INT	AV10	AH12	unused_NFC_INT	GPIO3_PI.01					B					RSVD0	RSVD1	RSVD2	RSVD3	RSVD0	nfc_int_pi1	vddio_spi	wake11		pd	0			GPIO_PI1		NORMAL	TRISTATE	ENABLE		1	1	1	1	1	1	1	VALID	GPIO3_PI.01	Bidirectional	Z	Yes					GPIO #4
GPIO03	126		GPS_EN	AV8	AK8	unused_GPS_EN	GPIO3_PI.02					B					RSVD0	RSVD1	RSVD2	RSVD3	RSVD0	gps_en_pi2	vddio_spi			pd	0			GPIO_PI2		NORMAL	NORMAL	DISABLE	0	1	1	1	1	1	1	1	VALID	GPIO3_PI.02	Output	Drive 0					GPIO #3	M.2 Key E
			GPS_RST	AM11	AM9	unused_GPS_RST	GPIO3_PI.03					B					RSVD0	RSVD1	RSVD2	RSVD3	RSVD0	gps_rst_pi3	vddio_spi			pd	0			RSVD0		PULL_DOWN	TRISTATE	DISABLE	N/A	1	1	1	1	1	1	1	VALID	unused_GPS_RST	Not Assigned					Not used	UNUSED
			UART4_TX	AN8	AJ8	unused_UART4_TX	GPIO3_PI.04	UD3_TXD				B	O	O			UARTD	UART	RSVD2	RSVD3	RSVD2	uart4_tx_pi4	vddio_spi		boot_select1	pd	0			UARTD		NORMAL	NORMAL	DISABLE	N/A	1	1	1	1	1	1	1	VALID	UD3_TXD	Output					UART4_TXD_AP	UART 4
			UART4_RX	AN11	AN11	unused_UART4_RX	GPIO3_PI.05	UD3_RXD				B	I	I			UARTD	UART	RSVD2	RSVD3	RSVD2	uart4_rx_pi5	vddio_spi			pd	0			UARTD		NORMAL	NORMAL	ENABLE	N/A	1	1	1	1	1	1	1	VALID	UD3_RXD	Input					UART4_RXD_AP
			UART4_RTS	AT11	AL11	unused_UART4_RTS	GPIO3_PI.06	UD3_RTS				B	O	O			UARTD	UART	RSVD2	RSVD3	RSVD2	uart4_rts_pi6	vddio_spi		boot_select0	pd	0			UARTD		NORMAL	NORMAL	DISABLE	N/A	1	1	1	1	1	1	1	VALID	UD3_RTS	Output					UART4_RTS_AP*
			UART4_CTS	AP10	AM11	unused_UART4_CTS	GPIO3_PI.07	UD3_CTS				B	I	I			UARTD	UART	RSVD2	RSVD3	RSVD2	uart4_cts_pi7	vddio_spi	wake59		pd	0			UARTD		PULL_UP	NORMAL	ENABLE	N/A	1	1	1	1	1	1	1	VALID	UD3_CTS	Input	Int PU	No					UART4_CTS_AP*
SPI_HV (3.3V Capable)			SPI_HV (3.3V Capable)					1.8V
			QSPI_IO0	AN14	AG14	unused_QSPI_IO0	GPIO3_PEE.02	QSPI_IO0				B	B				QSPI	RSVD1	RSVD2	RSVD3	RSVD1	qspi_io0_pee2	vddio_spi_hv			pu	0			QSPI		NORMAL	NORMAL	ENABLE	N/A	1	1	1	1	1	1	1	VALID	QSPI_IO0	Bidirectional					QSPI_IO0_AP	SPI Flash
			QSPI_IO1	AV13	AP11	unused_QSPI_IO1	GPIO3_PEE.03	QSPI_IO1				B	B				QSPI	RSVD1	RSVD2	RSVD3	RSVD1	qspi_io1_pee3	vddio_spi_hv			pu	0			QSPI		NORMAL	NORMAL	ENABLE	N/A	1	1	1	1	1	1	1	VALID	QSPI_IO1	Bidirectional					QSPI_IO1_AP
			QSPI_SCK	AP12	AN12	unused_QSPI_SCK	GPIO3_PEE.00	QSPI_SCK				B	B				QSPI	RSVD1	RSVD2	RSVD3	RSVD1	qspi_sck_pee0	vddio_spi_hv			pu	0			QSPI		NORMAL	NORMAL	ENABLE	N/A	1	1	1	1	1	1	1	VALID	QSPI_SCK	Bidirectional					QSPI_SCK_AP
			QSPI_CS_N	AM14	AM12	unused_QSPI_CS_N	GPIO3_PEE.01	QSPI_CS_N				B	O				QSPI	RSVD1	RSVD2	RSVD3	RSVD1	qspi_cs_n_pee1	vddio_spi_hv	wake2		pu	0			QSPI		NORMAL	NORMAL	DISABLE	N/A	1	1	1	1	1	1	1	VALID	QSPI_CS_N	Output		No					QSPI_CS_AP*
			QSPI_IO2	AV14	AK14	unused_QSPI_IO2	GPIO3_PEE.04	QSPI_IO2				B	B				QSPI	RSVD1	RSVD2	RSVD3	RSVD1	qspi_io2_pee4	vddio_spi_hv			pu	0			QSPI		NORMAL	NORMAL	ENABLE	N/A	1	1	1	1	1	1	1	VALID	QSPI_IO2	Bidirectional					QSPI_WP_AP*
			QSPI_IO3	AP14	AP12	unused_QSPI_IO3	GPIO3_PEE.05	QSPI_IO3				B	B				QSPI	RSVD1	RSVD2	RSVD3	RSVD1	qspi_io3_pee5	vddio_spi_hv			pu	0			QSPI		NORMAL	NORMAL	ENABLE	N/A	1	1	1	1	1	1	1	VALID	QSPI_IO3	Bidirectional					QSPI_RST_AP*
			DAP2_DIN	AP13	AL12	unused_DAP2_DIN	GPIO3_PAA.02	I2S2_SDATA_IN				B	I				I2S2	RSVD1	RSVD2	RSVD3	RSVD1	dap2_din_paa2	vddio_spi_hv			pd	0			I2S2		NORMAL	NORMAL	ENABLE	N/A	1	1	1	1	1	1	1	VALID	I2S2_SDATA_IN	Input					DAP2_DIN_AP	DAP2
			DAP2_DOUT	AT13	AK12	unused_DAP2_DOUT	GPIO3_PAA.03	I2S2_SDATA_OUT				B	B				I2S2	RSVD1	RSVD2	RSVD3	RSVD1	dap2_dout_paa3	vddio_spi_hv			pd	0			I2S2		NORMAL	NORMAL	ENABLE	N/A	1	1	1	1	1	1	1	VALID	I2S2_SDATA_OUT	Bidirectional					DAP2_DOUT_AP
			DAP2_FS	AN13	AJ14	unused_DAP2_FS	GPIO3_PAA.00	I2S2_LRCK				B	B				I2S2	RSVD1	RSVD2	RSVD3	RSVD1	dap2_fs_paa0	vddio_spi_hv			pd	0			I2S2		NORMAL	NORMAL	ENABLE	N/A	1	1	1	1	1	1	1	VALID	I2S2_LRCK	Bidirectional					DAP2_FS_AP
			DAP2_SCLK	AU13	AH14	unused_DAP2_SCLK	GPIO3_PAA.01	I2S2_SCLK				B	B				I2S2	RSVD1	RSVD2	RSVD3	RSVD1	dap2_sclk_paa1	vddio_spi_hv			pd	0			I2S2		NORMAL	NORMAL	ENABLE	N/A	1	1	1	1	1	1	1	VALID	I2S2_SCLK	Bidirectional					DAP2_SCLK_AP
DP			DP					1.8V
			GPIO_PCC7	AP3	AK3	unused_GPIO_PCC7	GPIO3_PCC.07					B					RSVD0	RSVD1	RSVD2	RSVD3	RSVD0	pcc7	vddio_dp			z	0			GPIO_PCC7		NORMAL	NORMAL	DISABLE	1	1	1	1	1	1	1	1	VALID	GPIO3_PCC.07	Output	Drive 1			Enable					RTL8111_ISOLATE_R*	Module ethernet isolate signal for WOL
			SPDIF_OUT	AT1	AK4	unused_SPDIF_OUT	GPIO3_PCC.02					B					SPDIF	RSVD1	RSVD2	RSVD3	RSVD1	spdif_out_pcc2	vddio_dp			pu	0			RSVD1		PULL_DOWN	TRISTATE	DISABLE	N/A	1	1	1	1	1	1	1	VALID	unused_SPDIF_OUT	Not Assigned					Not used	UNUSED
			SPDIF_IN	AN7	AK5	unused_SPDIF_IN	GPIO3_PCC.03					B					SPDIF	RSVD1	RSVD2	RSVD3	RSVD1	spdif_in_pcc3	vddio_dp			pd	0			RSVD1		PULL_DOWN	TRISTATE	DISABLE	N/A	1	1	1	1	1	1	1	VALID	unused_SPDIF_IN	Not Assigned					Not used	UNUSED
GPIO00	87		USB_VBUS_EN0	AP6	AL1	unused_USB_VBUS_EN0	GPIO3_PCC.04	usb_vbus_en0				B	B				USB	RSVD1	RSVD2	RSVD3	RSVD1	usb_vbus_en0_pcc4	vddio_dp	wake54		0	0			GPIO_PCC4		PULL_UP	NORMAL	ENABLE		1	1	1	1	1	1	1	VALID	GPIO3_PCC.04	Bidirectional	Int PU	Yes		Disable					GPIO #0 or USB 0 VBUS Enable #0	USB 2.0 Micro AB
			USB_VBUS_EN1	AM7	AL2	unused_USB_VBUS_EN1	GPIO3_PCC.05	usb_vbus_en1				B	B				USB	RSVD1	RSVD2	RSVD3	RSVD1	usb_vbus_en1_pcc5	vddio_dp	wake55		0	0			RSVD1		PULL_DOWN	TRISTATE	DISABLE	N/A	1	1	1	1	1	1	1	VALID	unused_USB_VBUS_EN1	Not Assigned		No		Disable					Not used	UNUSED
DP0_AUX_P	92		DP_AUX_CH0_P	AP2	AM1	unused_DP_AUX_CH0_P		I2C6_CLK	DP_AUX_CH0_P				B	B					vddio_dp			z	0					NORMAL	NORMAL	ENABLE	N/A	1	1	1	1	1	1	1	VALID	DP_AUX_CH0_P	Bidirectional					Display Port 0 Auxiliary Channel+	DP Connector
DP0_AUX_N	90		DP_AUX_CH0_N	AP1	AM2	unused_DP_AUX_CH0_N		I2C6_DAT	DP_AUX_CH0_N				B	B					vddio_dp			z	0					NORMAL	NORMAL	ENABLE	N/A	1	1	1	1	1	1	1	VALID	DP_AUX_CH0_N	Bidirectional					Display Port 0 Auxiliary Channel-
DP0_HPD	88		DP_HPD0	AT2	AP3	unused_DP_HPD0	GPIO3_PCC.06	DP_HPD0				B	I				DP	RSVD1	RSVD2	RSVD3	RSVD1	dp_hpd0_pcc6	vddio_dp	wake50		pd	0			DP		NORMAL	NORMAL	ENABLE	N/A	1	1	1	1	1	1	1	VALID	DP_HPD0	Input		Yes					Display Port 0 Hot Plug Detect	DP Connector
DP1_AUX_P	100		DP_AUX_CH1_P	AR2	AN3	unused_DP_AUX_CH1_P		DDC_CLK	DP_AUX_CH1_P				B	B					vddio_dp			z	0					NORMAL	NORMAL	ENABLE	N/A	1	1	1	1	1	1	1	VALID	DP_AUX_CH1_P	Bidirectional					Display Port 1 Aux+ or HDMI DDC SCL	HDMI Connector
DP1_AUX_N	98		DP_AUX_CH1_N	AR1	AN2	unused_DP_AUX_CH1_N		DDC_DAT	DP_AUX_CH1_N				B	B					vddio_dp			z	0					NORMAL	NORMAL	ENABLE	N/A	1	1	1	1	1	1	1	VALID	DP_AUX_CH1_N	Bidirectional					Display Port 1 Aux– or HDMI DDC SDA
DP1_HPD	96		HDMI_INT_DP_HPD	AP5	AL3	unused_HDMI_INT_DP_HPD	GPIO3_PCC.01	dp_aux_ch1_hpd				B	I				DP	RSVD1	RSVD2	RSVD3	RSVD1	hdmi_int_dp_hpd_pcc1	vddio_dp	wake53		pd	0			DP		NORMAL	NORMAL	ENABLE	N/A	1	1	1	1	1	1	1	VALID	dp_aux_ch1_hpd	Input		Yes		Disable					HDMI_INT_DP_HPD	HDMI Hot Plug Detect
HDMI_CEC	94		HDMI_CEC	AR3	AM3	unused_HDMI_CEC	GPIO3_PCC.00	CEC				B	B				CEC	RSVD1	RSVD2	RSVD3	RSVD1	hdmi_cec_pcc0	vddio_dp	wake19		z	0			CEC		NORMAL	NORMAL	ENABLE	N/A	1	1	1	1	1	1	1	VALID	CEC	Bidirectional		Yes		Enable					HDMI CEC	HDMI Conn.
Dedicated SFIOs			Dedicated SFIOs
DSI_CSI			DSI_CSI					1.2V
DSI_CLK_N	76		DSI_A_CLK_N	AF1	AC1	unused_DSI_A_CLK_N		DSI_A_CLK_N					avdd_dsi_csi				0					DSI_A_CLK_N					Display, DSI Clock 0–	Display
DSI_CLK_P	78		DSI_A_CLK_P	AF2	AD1	unused_DSI_A_CLK_P		DSI_A_CLK_P					avdd_dsi_csi				0					DSI_A_CLK_P					Display, DSI Clock 0+
DSI_D0_N	70		DSI_A_D0_N	AH1	AD5	unused_DSI_A_D0_N		DSI_A_D0_N					avdd_dsi_csi				0					DSI_A_D0_N					Display, DSI Data 0–
DSI_D0_P	72		DSI_A_D0_P	AH2	AD6	unused_DSI_A_D0_P		DSI_A_D0_P					avdd_dsi_csi				0					DSI_A_D0_P					Display, DSI Data 0+
DSI_D1_N	82		DSI_A_D1_N	AF7	AC7	unused_DSI_A_D1_N		DSI_A_D1_N					avdd_dsi_csi				0					DSI_A_D1_N					Display, DSI Data 1–
DSI_D1_P	84		DSI_A_D1_P	AF6	AC6	unused_DSI_A_D1_P		DSI_A_D1_P					avdd_dsi_csi				0					DSI_A_D1_P					Display, DSI Data 1+
			DSI_A_D2_N	AJ5	AC9	unused_DSI_A_D2_N		DSI_A_D2_N					avdd_dsi_csi				0					unused_DSI_A_D2_N					Not used	UNUSED
			DSI_A_D2_P	AH5	AC8	unused_DSI_A_D2_P		DSI_A_D2_P					avdd_dsi_csi				0					unused_DSI_A_D2_P					Not used	UNUSED
			DSI_A_D3_N	AH6	AF2	unused_DSI_A_D3_N		DSI_A_D3_N					avdd_dsi_csi				0					unused_DSI_A_D3_N					Not used	UNUSED
			DSI_A_D3_P	AH7	AF3	unused_DSI_A_D3_P		DSI_A_D3_P					avdd_dsi_csi				0					unused_DSI_A_D3_P					Not used	UNUSED
			DSI_B_CLK_N	AE1	AA9	unused_DSI_B_CLK_N		DSI_B_CLK_N					avdd_dsi_csi				0					unused_DSI_B_CLK_N					Not used	UNUSED
			DSI_B_CLK_P	AE2	AA8	unused_DSI_B_CLK_P		DSI_B_CLK_P					avdd_dsi_csi				0					unused_DSI_B_CLK_P					Not used	UNUSED
			DSI_B_D0_N	AE6	AC4	unused_DSI_B_D0_N		DSI_B_D0_N					avdd_dsi_csi				0					unused_DSI_B_D0_N					Not used	UNUSED
			DSI_B_D0_P	AE7	AC5	unused_DSI_B_D0_P		DSI_B_D0_P					avdd_dsi_csi				0					unused_DSI_B_D0_P					Not used	UNUSED
			DSI_B_D1_N	AC7	AA5	unused_DSI_B_D1_N		DSI_B_D1_N					avdd_dsi_csi				0					unused_DSI_B_D1_N					Not used	UNUSED
			DSI_B_D1_P	AC6	AA6	unused_DSI_B_D1_P		DSI_B_D1_P					avdd_dsi_csi				0					unused_DSI_B_D1_P					Not used	UNUSED
			DSI_B_D2_N	AE5	AD2	unused_DSI_B_D2_N		DSI_B_D2_N					avdd_dsi_csi				0					unused_DSI_B_D2_N					Not used	UNUSED
			DSI_B_D2_P	AF5	AD3	unused_DSI_B_D2_P		DSI_B_D2_P					avdd_dsi_csi				0					unused_DSI_B_D2_P					Not used	UNUSED
			DSI_B_D3_N	AF3	AC2	unused_DSI_B_D3_N		DSI_B_D3_N					avdd_dsi_csi				0					unused_DSI_B_D3_N					Not used	UNUSED
			DSI_B_D3_P	AG3	AC3	unused_DSI_B_D3_P		DSI_B_D3_P					avdd_dsi_csi				0					unused_DSI_B_D3_P					Not used	UNUSED
CSI0_CLK_N	10		CSI_A_CLK_N	AB1	Y6	unused_CSI_A_CLK_N		CSI_A_CLK_N					avdd_dsi_csi				0					CSI_A_CLK_N					Camera, CSI 0 Clock–	CSI A
CSI0_CLK_P	12		CSI_A_CLK_P	AB2	Y7	unused_CSI_A_CLK_P		CSI_A_CLK_P					avdd_dsi_csi				0					CSI_A_CLK_P					Camera, CSI 0 Clock+
CSI0_D0_N	4		CSI_A_D0_N	AC1	Y4	unused_CSI_A_D0_N		CSI_A_D0_N					avdd_dsi_csi				0					CSI_A_D0_N					Camera, CSI 0 Data 0–
CSI0_D0_P	6		CSI_A_D0_P	AC2	Y5	unused_CSI_A_D0_P		CSI_A_D0_P					avdd_dsi_csi				0					CSI_A_D0_P					Camera, CSI 0 Data 0+
CSI0_D1_N	16		CSI_A_D1_N	Y6	Y1	unused_CSI_A_D1_N		CSI_A_D1_N					avdd_dsi_csi				0					CSI_A_D1_N					Camera, CSI 0 Data 1–
CSI0_D1_P	18		CSI_A_D1_P	Y7	AA1	unused_CSI_A_D1_P		CSI_A_D1_P					avdd_dsi_csi				0					CSI_A_D1_P					Camera, CSI 0 Data 1+
			CSI_B_CLK_N	AA8		unused_CSI_B_CLK_N		CSI_B_CLK_N					avdd_dsi_csi				0					unused_CSI_B_CLK_N					Not used	UNUSED
			CSI_B_CLK_P	AB8		unused_CSI_B_CLK_P		CSI_B_CLK_P					avdd_dsi_csi				0					unused_CSI_B_CLK_P					Not used	UNUSED
CSI1_D0_N	3		CSI_B_D0_N	AB5	AA2	unused_CSI_B_D0_N		CSI_B_D0_N					avdd_dsi_csi				0					CSI_B_D0_N					Camera, CSI 1 Data 0–	CSI B
CSI1_D0_P	5		CSI_B_D0_P	AC5	AA3	unused_CSI_B_D0_P		CSI_B_D0_P					avdd_dsi_csi				0					CSI_B_D0_P					Camera, CSI 1 Data 0+
CSI1_D1_N	15		CSI_B_D1_N	AB7	Y2	unused_CSI_B_D1_N		CSI_B_D1_N					avdd_dsi_csi				0					CSI_B_D1_N					Camera, CSI 1 Data 1–
CSI1_D1_P	17		CSI_B_D1_P	AB6	Y3	unused_CSI_B_D1_P		CSI_B_D1_P					avdd_dsi_csi				0					CSI_B_D1_P					Camera, CSI 1 Data 1+
CSI4_CLK_N	52		CSI_C_CLK_N	Y1	U1	unused_CSI_C_CLK_N		CSI_C_CLK_N					avdd_dsi_csi				0					CSI_C_CLK_N					Camera, CSI 4 Clock–	CSI C
CSI4_CLK_P	54		CSI_C_CLK_P	Y2	V1	unused_CSI_C_CLK_P		CSI_C_CLK_P					avdd_dsi_csi				0					CSI_C_CLK_P					Camera, CSI 4 Clock+
CSI4_D0_N	46		CSI_C_D0_N	Y5	V2	unused_CSI_C_D0_N		CSI_C_D0_N					avdd_dsi_csi				0					CSI_C_D0_N					Camera, CSI 4 Data 0+
CSI4_D0_P	48		CSI_C_D0_P	W5	V3	unused_CSI_C_D0_P		CSI_C_D0_P					avdd_dsi_csi				0					CSI_C_D0_P					Camera, CSI 4 Data 0–
CSI4_D1_N	58		CSI_C_D1_N	W6	V9	unused_CSI_C_D1_N		CSI_C_D1_N					avdd_dsi_csi				0					CSI_C_D1_N					Camera, CSI 4 Data 1–
CSI4_D1_P	60		CSI_C_D1_P	W7	V8	unused_CSI_C_D1_P		CSI_C_D1_P					avdd_dsi_csi				0					CSI_C_D1_P					Camera, CSI 4 Data 1+
			CSI_D_CLK_N	W8		unused_CSI_D_CLK_N		CSI_D_CLK_N					avdd_dsi_csi				0					unused_CSI_D_CLK_N					Not used	UNUSED
			CSI_D_CLK_P	Y8		unused_CSI_D_CLK_P		CSI_D_CLK_P					avdd_dsi_csi				0					unused_CSI_D_CLK_P					Not used	UNUSED
CSI4_D2_N	40		CSI_D_D0_N	Y3	V6	unused_CSI_D_D0_N		CSI_D_D0_N					avdd_dsi_csi				0					CSI_D_D0_N					Camera, CSI 4 Data 2–	CSI D
CSI4_D2_P	42		CSI_D_D0_P	AA3	V5	unused_CSI_D_D0_P		CSI_D_D0_P					avdd_dsi_csi				0					CSI_D_D0_P					Camera, CSI 4 Data 2+
CSI4_D3_N	64		CSI_D_D1_N	W1	Y8	unused_CSI_D_D1_N		CSI_D_D1_N					avdd_dsi_csi				0					CSI_D_D1_N					Camera, CSI 4 Data 3–
CSI4_D3_P	66		CSI_D_D1_P	W2	Y9	unused_CSI_D_D1_P		CSI_D_D1_P					avdd_dsi_csi				0					CSI_D_D1_P					Camera, CSI 4 Data 3+
CSI2_CLK_N	28		CSI_E_CLK_N	T5	P1	unused_CSI_E_CLK_N		CSI_E_CLK_N					avdd_dsi_csi				0					CSI_E_CLK_N					Camera, CSI 2 Clock–	CSI E
CSI2_CLK_P	30		CSI_E_CLK_P	U5	R1	unused_CSI_E_CLK_P		CSI_E_CLK_P					avdd_dsi_csi				0					CSI_E_CLK_P					Camera, CSI 2 Clock+
CSI2_D0_N	22		CSI_E_D0_N	U7	U5	unused_CSI_E_D0_N		CSI_E_D0_N					avdd_dsi_csi				0					CSI_E_D0_N					Camera, CSI 2 Data 0–
CSI2_D0_P	24		CSI_E_D0_P	U6	U4	unused_CSI_E_D0_P		CSI_E_D0_P					avdd_dsi_csi				0					CSI_E_D0_P					Camera, CSI 2 Data 0+
CSI2_D1_N	34		CSI_E_D1_N	T2	R2	unused_CSI_E_D1_N		CSI_E_D1_N					avdd_dsi_csi				0					CSI_E_D1_N					Camera, CSI 2 Data 1–
CSI2_D1_P	36		CSI_E_D1_P	T1	R3	unused_CSI_E_D1_P		CSI_E_D1_P					avdd_dsi_csi				0					CSI_E_D1_P					Camera, CSI 2 Data 1+
CSI3_CLK_N	27		CSI_F_CLK_N	U2	U8	unused_CSI_F_CLK_N		CSI_F_CLK_N					avdd_dsi_csi				0					CSI_F_CLK_N					Camera, CSI 3 Clock–	CSI F
CSI3_CLK_P	29		CSI_F_CLK_P	U1	U9	unused_CSI_F_CLK_P		CSI_F_CLK_P					avdd_dsi_csi				0					CSI_F_CLK_P					Camera, CSI 3 Clock+
CSI3_D0_N	21		CSI_F_D0_N	V3	U3	unused_CSI_F_D0_N		CSI_F_D0_N					avdd_dsi_csi				0					CSI_F_D0_N					Camera, CSI 3 Data 0–
CSI3_D0_P	23		CSI_F_D0_P	U3	U2	unused_CSI_F_D0_P		CSI_F_D0_P					avdd_dsi_csi				0					CSI_F_D0_P					Camera, CSI 3 Data 0+
CSI3_D1_N	33		CSI_F_D1_N	R3	U7	unused_CSI_F_D1_N		CSI_F_D1_N					avdd_dsi_csi				0					CSI_F_D1_N					Camera, CSI 3 Data 1–
CSI3_D1_P	35		CSI_F_D1_P	T3	U6	unused_CSI_F_D1_P		CSI_F_D1_P					avdd_dsi_csi				0					CSI_F_D1_P					Camera, CSI 3 Data 1+
			CSI_DSI_RUP	AD3	AD7	unused_CSI_DSI_RUP		CSI_DSI_RUP					0					CSI_DSI_RUP					453				DSI_CSI_RUP
			CSI_DSI_RDN	AC3	V7	unused_CSI_DSI_RDN		CSI_DSI_RDN					0					CSI_DSI_RDN					49.9			DSI_CSI_RDN
eDP			eDP					1.05V
DP0_TXD0_P	41		EDP_TXDP0	AM1	AJ1	unused_EDP_TXDP0		EDP_TXDP0					avdd_edp				0					EDP_TXDP0					Display Port 0 Data Lane 0+	eDP Connector
DP0_TXD0_N	39		EDP_TXDN0	AM2	AJ2	unused_EDP_TXDN0		EDP_TXDN0					avdd_edp				0					EDP_TXDN0					Display Port 0 Data Lane 0-
DP0_TXD1_P	47		EDP_TXDP1	AM3	AJ5	unused_EDP_TXDP1		EDP_TXDP1					avdd_edp				0					EDP_TXDP1					Display Port 1 Data Lane 0+
DP0_TXD1_N	45		EDP_TXDN1	AN3	AJ6	unused_EDP_TXDN1		EDP_TXDN1					avdd_edp				0					EDP_TXDN1					Display Port 1 Data Lane 0-
DP0_TXD2_P	53		EDP_TXDP2	AM5	AK1	unused_EDP_TXDP2		EDP_TXDP2					avdd_edp				0					EDP_TXDP2					Display Port 2 Data Lane 0+
DP0_TXD2_N	51		EDP_TXDN2	AL5	AK2	unused_EDP_TXDN2		EDP_TXDN2					avdd_edp				0					EDP_TXDN2					Display Port 2 Data Lane 0-
DP0_TXD3_P	59		EDP_TXDP3	AL7	AJ4	unused_EDP_TXDP3		EDP_TXDP3					avdd_edp				0					EDP_TXDP3					Display Port 3 Data Lane 0+
DP0_TXD3_N	57		EDP_TXDN3	AL6	AJ3	unused_EDP_TXDN3		EDP_TXDN3					avdd_edp				0					EDP_TXDN3					Display Port 3 Data Lane 0-
			EDP_RSET	AM6	AG5	unused_EDP_RSET		EDP_RSET					0					EDP_RSET					1K			EDP_RSET
			EDP_VCM	AN5	AH5	unused_EDP_VCM		EDP_VCM					0					unused_EDP_VCM
HDMI			HDMI					1.05V
DP1_TXD0_P	65		HDMI_DP_TXDP0	AL1	AG6	unused_HDMI_DP_TXDP0		HDMI_DP_TXDP0					avdd_hdmi_dp				0					HDMI_DP_TXDP0					DisplayPort 1 Lane 0 or HDMI Lane 2+	HDMI Connector
DP1_TXD0_N	63		HDMI_DP_TXDN0	AL2	AG7	unused_HDMI_DP_TXDN0		HDMI_DP_TXDN0					avdd_hdmi_dp				0					HDMI_DP_TXDN0					DisplayPort 1 Lane 0 or HDMI Lane 2-
DP1_TXD1_P	71		HDMI_DP_TXDP1	AK3	AG2	unused_HDMI_DP_TXDP1		HDMI_DP_TXDP1					avdd_hdmi_dp				0					HDMI_DP_TXDP1					DisplayPort or HDMI Lane 1+
DP1_TXD1_N	69		HDMI_DP_TXDN1	AJ3	AG3	unused_HDMI_DP_TXDN1		HDMI_DP_TXDN1					avdd_hdmi_dp				0					HDMI_DP_TXDN1					DisplayPort 1 or HDMI Lane 1-
DP1_TXD2_P	77		HDMI_DP_TXDP2	AJ6	AF5	unused_HDMI_DP_TXDP2		HDMI_DP_TXDP2					avdd_hdmi_dp				0					HDMI_DP_TXDP2					DisplayPort 1 Lane 2 or HDMI Lane 0+
DP1_TXD2_N	75		HDMI_DP_TXDN2	AJ7	AF4	unused_HDMI_DP_TXDN2		HDMI_DP_TXDN2					avdd_hdmi_dp				0					HDMI_DP_TXDN2					DisplayPort 1 Lane 2 or HDMI Lane 0-
DP1_TXD3_P	83		HDMI_DP_TXDP3	AJ2	AF1	unused_HDMI_DP_TXDP3		HDMI_DP_TXDP3					avdd_hdmi_dp				0					HDMI_DP_TXDP3					DisplayPort 1 Lane 3– or HDMI Clk Lane+
DP1_TXD3_N	81		HDMI_DP_TXDN3	AJ1	AG1	unused_HDMI_DP_TXDN3		HDMI_DP_TXDN3					avdd_hdmi_dp				0					HDMI_DP_TXDN3					DisplayPort 1 Lane 3+ or HDMI Clk Lane-
			HDMI_DP_RSET	AL3	AF6	unused_HDMI_DP_RSET		HDMI_DP_RSET					0					HDMI_DP_RSET					1K			HDMI_RSET
			HDMI_DP_VCM	AK5	AD8	unused_HDMI_DP_VCM		HDMI_DP_VCM					0					unused_HDMI_DP_VCM					Not used
HSIC			HSIC					OFF
			HSIC1_STROBE	AN20	AF15	unused_HSIC1_STROBE		HSIC1_STROBE					avdd_hsic				0					unused_HSIC1_STROBE					Not used	UNUSED
			HSIC1_DATA0	AM20	AG15	unused_HSIC1_DATA0		HSIC1_DATA0					avdd_hsic				0					unused_HSIC1_DATA0					Not used	UNUSED
			HSIC_REXT	AP20	AH15	unused_HSIC_REXT		HSIC_REXT					0					unused_HSIC_REXT					Not used	UNUSED
USB 2.2			USB 2.0					3.3V
USB0_D_N	109		USB0_DN	AN16	AM14	unused_USB0_DN		USB0_DN					avdd_usb				0					USB0_DN					USB 2.0 Port 0 Data–	USB 2.0 Micro AB
USB0_D_P	111		USB0_DP	AM16	AN14	unused_USB0_DP		USB0_DP					avdd_usb				0					USB0_DP					USB 2.0 Port 0 Data+
USB1_D_N	115		USB1_DN	AT16	AP14	unused_USB1_DN		USB1_DN					avdd_usb				0					USB1_DN					USB 2.0 Port 1 Data–	USB 3.0 Type A
USB1_D_P	117		USB1_DP	AT15	AP15	unused_USB1_DP		USB1_DP					avdd_usb				0					USB1_DP					USB 2.0 Port 1 Data+
USB2_D_N	121		USB2_DN	AT14	AM15	unused_USB2_DN		USB2_DN					avdd_usb				0					USB2_DN					USB 2.0, Port 2 Data–	M.2 Key E
USB2_D_P	123		USB2_DP	AU14	AN15	unused_USB2_DP		USB2_DP					avdd_usb				0					USB2_DP					USB 2.0, Port 2 Data+
			USB3_DN	AV16	AJ15	unused_USB3_DN		USB3_DN					avdd_usb				0					unused_USB3_DN					Not used	UNUSED
			USB3_DP	AU16	AK15	unused_USB3_DP		USB3_DP					avdd_usb				0					unused_USB3_DP					Not used	UNUSED
			USB_REXT	AP16	AL14	unused_USB_REXT		USB_REXT					0					USB_REXT					1K			USB_REXT
USB 3.0 + PEX			USB 3.0 + PEX					1.05V
			PEX_RX0N	AT21	AM17	unused_PEX_RX0N		PEX1_RX0N	USB_SS2_RXN					vddio_pex				0					PEX1_RX0N					PEX_RX0_AP_M	PCI-E Controller 1 x1 to Ethernet Controller
			PEX_RX0P	AT22	AN17	unused_PEX_RX0P		PEX1_RX0P	USB_SS2_RXP					vddio_pex				0					PEX1_RX0P					PEX_RX0_AP_P
			PEX_TX0N	AM22	AH17	unused_PEX_TX0N		PEX1_TX0N	USB_SS2_TXN					vddio_pex				0					PEX1_TX0N					PEX_TX0_AP_M
			PEX_TX0P	AN22	AJ17	unused_PEX_TX0P		PEX1_TX0P	USB_SS2_TXP					vddio_pex				0					PEX1_TX0P					PEX_TX0_AP_P
PCIE0_RX3_N	155		PEX_RX1N	AU22	AM18	unused_PEX_RX1N		PEX0_RX3N					vddio_pex				0					PEX0_RX3N					PCIe #0 Receive 3– (PCIe Ctrl #0 Lane 3)	M.2 Key E
PCIE0_RX3_P	157		PEX_RX1P	AV22	AN18	unused_PEX_RX1P		PEX0_RX3P					vddio_pex				0					PEX0_RX3P					PCIe #0 Receive 3+ (PCIe Ctrl #0 Lane 3)
PCIE0_TX3_N	154		PEX_TX1N	AP22	AJ18	unused_PEX_TX1N		PEX0_TX3N					vddio_pex				0					PEX0_TX3N					PCIe #0 Transmit 3– (PCIe Ctrl #0 Lane 3)
PCIE0_TX3_P	156		PEX_TX1P	AP23	AK18	unused_PEX_TX1P		PEX0_TX3P					vddio_pex				0					PEX0_TX3P					PCIe #0 Transmit 3+ (PCIe Ctrl #0 Lane 3)
PCIE0_RX2_N	149		PEX_RX2N	AV23	AP17	unused_PEX_RX2N		PEX0_RX2N					vddio_pex				0					PEX0_RX2N					PCIe #0 Receive 2– (PCIe Ctrl #0 Lane 2)
PCIE0_RX2_P	151		PEX_RX2P	AU23	AP18	unused_PEX_RX2P		PEX0_RX2P					vddio_pex				0					PEX0_RX2P					PCIe #0 Receive 2+ (PCIe Ctrl #0 Lane 2)
PCIE0_TX2_N	148		PEX_TX2N	AN25	AK17	unused_PEX_TX2N		PEX0_TX2N					vddio_pex				0					PEX0_TX2N					PCIe #0 Transmit 2– (PCIe Ctrl #0 Lane 2)
PCIE0_TX2_P	150		PEX_TX2P	AM25	AL17	unused_PEX_TX2P		PEX0_TX2P					vddio_pex				0					PEX0_TX2P					PCIe #0 Transmit 2+ (PCIe Ctrl #0 Lane 2)
PCIE0_RX1_N	137		PEX_RX3N	AT23	AM20	unused_PEX_RX3N		PEX0_RX1N					vddio_pex				0					PEX0_RX1N					PCIe #0 Receive 1– (PCIe Ctrl #0 Lane 1)
PCIE0_RX1_P	139		PEX_RX3P	AT24	AN20	unused_PEX_RX3P		PEX0_RX1P					vddio_pex				0					PEX0_RX1P					PCIe #0 Receive 1+ (PCIe Ctrl #0 Lane 1)
PCIE0_TX1_N	140		PEX_TX3N	AP26	AK20	unused_PEX_TX3N		PEX0_TX1N					vddio_pex				0					PEX0_TX1N					PCIe #0 Transmit 1– PCIe Ctrl #0 Lane 1)
PCIE0_TX1_P	142		PEX_TX3P	AP25	AL20	unused_PEX_TX3P		PEX0_TX1P					vddio_pex				0					PEX0_TX1P					PCIe #0 Transmit 1+ (PCIe Ctrl #0 Lane 1)
PCIE0_RX0_N	131		PEX_RX4N	AU26	AM21	unused_PEX_RX4N		PEX0_RX0N					vddio_pex				0					PEX0_RX0N					PCIe #0 Receive 0– (PCIe Ctrl #0 Lane 0)
PCIE0_RX0_P	133		PEX_RX4P	AV26	AN21	unused_PEX_RX4P		PEX0_RX0P					vddio_pex				0					PEX0_RX0P					PCIe #0 Receive 0+ (PCIe Ctrl #0 Lane 0)
PCIE0_TX0_N	134		PEX_TX4N	AN26	AJ21	unused_PEX_TX4N		PEX0_TX0N					vddio_pex				0					PEX0_TX0N					PCIe #0 Transmit 0– (PCIe Ctrl #0 Lane 0)
PCIE0_TX0_P	136		PEX_TX4P	AM26	AK21	unused_PEX_TX4P		PEX0_TX0P					vddio_pex				0					PEX0_TX0P					PCIe #0 Transmit 0+ (PCIe Ctrl #0 Lane 0)
			PEX_RX5N	AU28	AN23	unused_PEX_RX5N		USB_SS1_RXN					vddio_pex				0					unused_PEX_RX5N					Not used	UNUSED
			PEX_RX5P	AV28	AM23	unused_PEX_RX5P		USB_SS1_RXP					vddio_pex				0					unused_PEX_RX5P					Not used	UNUSED
			PEX_TX5N	AP28	AK23	unused_PEX_TX5N		USB_SS1_TXN					vddio_pex				0					unused_PEX_TX5N					Not used	UNUSED
			PEX_TX5P	AN28	AL23	unused_PEX_TX5P		USB_SS1_TXP					vddio_pex				0					unused_PEX_TX5P					Not used	UNUSED
USBSS_RX_N	161		PEX_RX6N	AV29	AP23	unused_PEX_RX6N		USB_SS0_RXN					vddio_pex				0					USB_SS0_RXN					USB SS Receive– (USB 3.0 Ctrl #0)	USB 3.0 Type A
USBSS_RX_P	163		PEX_RX6P	AU29	AP24	unused_PEX_RX6P		USB_SS0_RXP					vddio_pex				0					USB_SS0_RXP					USB SS Receive+ (USB 3.0 Ctrl #0)
USBSS_TX_N	166		PEX_TX6N	AN29	AM24	unused_PEX_TX6N		USB_SS0_TXN					vddio_pex				0					USB_SS0_TXN					USB SS Transmit– (USB 3.0 Ctrl #0)
USBSS_TX_P	168		PEX_TX6P	AP29	AN24	unused_PEX_TX6P		USB_SS0_TXP					vddio_pex				0					USB_SS0_TXP					USB SS Transmit+ (USB 3.0 Ctrl #0)
			PEX_REFCLKN	AV25	AH20	unused_PEX_REFCLKN		PEX_REFCLKN					vddio_pex				0					PEX_REFCLKN					PEX_REFCLK_AP_M	UNUSED
			PEX_REFCLKP	AU25	AJ20	unused_PEX_REFCLKP		PEX_REFCLKP					vddio_pex				0					PEX_REFCLKP					PEX_REFCLK_AP_P	UNUSED
			PEX_TESTCLKN	AT26	AP20	unused_PEX_TESTCLKN		PEX_TESTCLKN					vddio_pex				0					unused_PEX_TESTCLKN					Not used
			PEX_TESTCLKP	AT27	AP21	unused_PEX_TESTCLKP		PEX_TESTCLKP					vddio_pex				0					unused_PEX_TESTCLKP					Not used
			PEX_TERMP	AT28	AH18	unused_PEX_TERMP		PEX_TERMP					0					PEX_TERMP					2.49K			PEX_TERMP
SATA			SATA					OFF
			SATA_L0_RXP	AV31	AP26	unused_SATA_L0_RXP		SATA_L0_RXP	USB_SS3_RXP					vddio_sata				1	SATA	SATA_L0_RXP					unused_SATA_L0_RXP					Not used	UNUSED
			SATA_L0_RXN	AU31	AP27	unused_SATA_L0_RXN		SATA_L0_RXN	USB_SS3_RXN					vddio_sata				1	SATA	SATA_L0_RXN					unused_SATA_L0_RXN					Not used	UNUSED
			SATA_L0_TXP	AP30	AM26	unused_SATA_L0_TXP		SATA_L0_TXP	USB_SS3_TXP					vddio_sata				1	SATA	SATA_L0_TXP					unused_SATA_L0_TXP					Not used	UNUSED
			SATA_L0_TXN	AP31	AN26	unused_SATA_L0_TXN		SATA_L0_TXN	USB_SS3_TXN					vddio_sata				1	SATA	SATA_L0_TXN					unused_SATA_L0_TXN					Not used	UNUSED
			SATA_TESTCLKP	AT33	AK29	unused_SATA_TESTCLKP		SATA_TESTCLKP					vddio_sata				0					unused_SATA_TESTCLKP					Not used	UNUSED
			SATA_TESTCLKN	AT32	AL29	unused_SATA_TESTCLKN		SATA_TESTCLKN					vddio_sata				0					unused_SATA_TESTCLKN					Not used	UNUSED
			SATA_TERMP	AT31	AM29	unused_SATA_TERMP		SATA_TERMP					1	SATA	SATA_TERMP					unused_SATA_TERMP					2.49K			Not used	UNUSED
DDR			DDR					1.2V
			DDR_XM0_B0D0	A4	E4	unused_DDR_XM0_B0D0		DDR_XM0_B0D0					vddio_ddr				0					DDR_XM0_B0D0					DDR_XM0_B0D0	LPDDR4
			DDR_XM0_B0D1	B4	C4	unused_DDR_XM0_B0D1		DDR_XM0_B0D1					vddio_ddr				0					DDR_XM0_B0D1					DDR_XM0_B0D1
			DDR_XM0_B0D2	C6	B4	unused_DDR_XM0_B0D2		DDR_XM0_B0D2					vddio_ddr				0					DDR_XM0_B0D2					DDR_XM0_B0D2
			DDR_XM0_B0D3	E6	A3	unused_DDR_XM0_B0D3		DDR_XM0_B0D3					vddio_ddr				0					DDR_XM0_B0D3					DDR_XM0_B0D3
			DDR_XM0_B0D4	C5	D3	unused_DDR_XM0_B0D4		DDR_XM0_B0D4					vddio_ddr				0					DDR_XM0_B0D4					DDR_XM0_B0D4
			DDR_XM0_B0D5	E5	E3	unused_DDR_XM0_B0D5		DDR_XM0_B0D5					vddio_ddr				0					DDR_XM0_B0D5					DDR_XM0_B0D5
			DDR_XM0_B0D6	C4	B2	unused_DDR_XM0_B0D6		DDR_XM0_B0D6					vddio_ddr				0					DDR_XM0_B0D6					DDR_XM0_B0D6
			DDR_XM0_B0D7	A3	C2	unused_DDR_XM0_B0D7		DDR_XM0_B0D7					vddio_ddr				0					DDR_XM0_B0D7					DDR_XM0_B0D7
			DDR_XM0_B0D8	F5	C1	unused_DDR_XM0_B0D8		DDR_XM0_B0D8					vddio_ddr				0					DDR_XM0_B0D8					DDR_XM0_B0D8
			DDR_XM0_B0DIFFN	B5	B3	unused_DDR_XM0_B0DIFFN		DDR_XM0_B0DIFFN					vddio_ddr				0					DDR_XM0_B0DIFFN					DDR_XM0_B0DIFFN
			DDR_XM0_B0DIFFP	A5	C3	unused_DDR_XM0_B0DIFFP		DDR_XM0_B0DIFFP					vddio_ddr				0					DDR_XM0_B0DIFFP					DDR_XM0_B0DIFFP
			DDR_XM0_B0C	G6	A4	unused_DDR_XM0_B0C		DDR_XM0_B0C					vddio_ddr				0					DDR_XM0_B0C					DDR_XM0_B0C
			DDR_XM0_B1D0	A7	D6	unused_DDR_XM0_B1D0		DDR_XM0_B1D0					vddio_ddr				0					DDR_XM0_B1D0					DDR_XM0_B1D0
			DDR_XM0_B1D1	B7	A6	unused_DDR_XM0_B1D1		DDR_XM0_B1D1					vddio_ddr				0					DDR_XM0_B1D1					DDR_XM0_B1D1
			DDR_XM0_B1D2	C9	B6	unused_DDR_XM0_B1D2		DDR_XM0_B1D2					vddio_ddr				0					DDR_XM0_B1D2					DDR_XM0_B1D2
			DDR_XM0_B1D3	C7	C6	unused_DDR_XM0_B1D3		DDR_XM0_B1D3					vddio_ddr				0					DDR_XM0_B1D3					DDR_XM0_B1D3
			DDR_XM0_B1D4	C8	E7	unused_DDR_XM0_B1D4		DDR_XM0_B1D4					vddio_ddr				0					DDR_XM0_B1D4					DDR_XM0_B1D4
			DDR_XM0_B1D5	F8	D5	unused_DDR_XM0_B1D5		DDR_XM0_B1D5					vddio_ddr				0					DDR_XM0_B1D5					DDR_XM0_B1D5
			DDR_XM0_B1D6	E8	C5	unused_DDR_XM0_B1D6		DDR_XM0_B1D6					vddio_ddr				0					DDR_XM0_B1D6					DDR_XM0_B1D6
			DDR_XM0_B1D7	E7	B5	unused_DDR_XM0_B1D7		DDR_XM0_B1D7					vddio_ddr				0					DDR_XM0_B1D7					DDR_XM0_B1D7
			DDR_XM0_B1D8	F7	A5	unused_DDR_XM0_B1D8		DDR_XM0_B1D8					vddio_ddr				0					DDR_XM0_B1D8					DDR_XM0_B1D8
			DDR_XM0_B1DIFFN	B8	E5	unused_DDR_XM0_B1DIFFN		DDR_XM0_B1DIFFN					vddio_ddr				0					DDR_XM0_B1DIFFN					DDR_XM0_B1DIFFN
			DDR_XM0_B1DIFFP	A8	E6	unused_DDR_XM0_B1DIFFP		DDR_XM0_B1DIFFP					vddio_ddr				0					DDR_XM0_B1DIFFP					DDR_XM0_B1DIFFP
			DDR_XM0_B1C	E9	C8	unused_DDR_XM0_B1C		DDR_XM0_B1C					vddio_ddr				0					DDR_XM0_B1C					DDR_XM0_B1C
			DDR_XM0_B2D0	A10	F9	unused_DDR_XM0_B2D0		DDR_XM0_B2D0					vddio_ddr				0					DDR_XM0_B2D0					DDR_XM0_B2D0
			DDR_XM0_B2D1	B10	B9	unused_DDR_XM0_B2D1		DDR_XM0_B2D1					vddio_ddr				0					DDR_XM0_B2D1					DDR_XM0_B2D1
			DDR_XM0_B2D2	C10	D9	unused_DDR_XM0_B2D2		DDR_XM0_B2D2					vddio_ddr				0					DDR_XM0_B2D2					DDR_XM0_B2D2
			DDR_XM0_B2D3	C12	A8	unused_DDR_XM0_B2D3		DDR_XM0_B2D3					vddio_ddr				0					DDR_XM0_B2D3					DDR_XM0_B2D3
			DDR_XM0_B2D4	C11	G9	unused_DDR_XM0_B2D4		DDR_XM0_B2D4					vddio_ddr				0					DDR_XM0_B2D4					DDR_XM0_B2D4
			DDR_XM0_B2D5	E10	B8	unused_DDR_XM0_B2D5		DDR_XM0_B2D5					vddio_ddr				0					DDR_XM0_B2D5					DDR_XM0_B2D5
			DDR_XM0_B2D6	F10	E9	unused_DDR_XM0_B2D6		DDR_XM0_B2D6					vddio_ddr				0					DDR_XM0_B2D6					DDR_XM0_B2D6
			DDR_XM0_B2D7	F11	D8	unused_DDR_XM0_B2D7		DDR_XM0_B2D7					vddio_ddr				0					DDR_XM0_B2D7					DDR_XM0_B2D7
			DDR_XM0_B2D8	E11	E8	unused_DDR_XM0_B2D8		DDR_XM0_B2D8					vddio_ddr				0					DDR_XM0_B2D8					DDR_XM0_B2D8
			DDR_XM0_B2DIFFN	B11	F8	unused_DDR_XM0_B2DIFFN		DDR_XM0_B2DIFFN					vddio_ddr				0					DDR_XM0_B2DIFFN					DDR_XM0_B2DIFFN
			DDR_XM0_B2DIFFP	A11	G8	unused_DDR_XM0_B2DIFFP		DDR_XM0_B2DIFFP					vddio_ddr				0					DDR_XM0_B2DIFFP					DDR_XM0_B2DIFFP
			DDR_XM0_B2C	E12	A9	unused_DDR_XM0_B2C		DDR_XM0_B2C					vddio_ddr				0					DDR_XM0_B2C					DDR_XM0_B2C
			DDR_XM0_B3D0	A13	A11	unused_DDR_XM0_B3D0		DDR_XM0_B3D0					vddio_ddr				0					DDR_XM0_B3D0					DDR_XM0_B3D0
			DDR_XM0_B3D1	B13	B11	unused_DDR_XM0_B3D1		DDR_XM0_B3D1					vddio_ddr				0					DDR_XM0_B3D1					DDR_XM0_B3D1
			DDR_XM0_B3D2	C15	E12	unused_DDR_XM0_B3D2		DDR_XM0_B3D2					vddio_ddr				0					DDR_XM0_B3D2					DDR_XM0_B3D2
			DDR_XM0_B3D3	F14	C11	unused_DDR_XM0_B3D3		DDR_XM0_B3D3					vddio_ddr				0					DDR_XM0_B3D3					DDR_XM0_B3D3
			DDR_XM0_B3D4	C14	G11	unused_DDR_XM0_B3D4		DDR_XM0_B3D4					vddio_ddr				0					DDR_XM0_B3D4					DDR_XM0_B3D4
			DDR_XM0_B3D5	C13	F12	unused_DDR_XM0_B3D5		DDR_XM0_B3D5					vddio_ddr				0					DDR_XM0_B3D5					DDR_XM0_B3D5
			DDR_XM0_B3D6	E13	D12	unused_DDR_XM0_B3D6		DDR_XM0_B3D6					vddio_ddr				0					DDR_XM0_B3D6					DDR_XM0_B3D6
			DDR_XM0_B3D7	E14	C9	unused_DDR_XM0_B3D7		DDR_XM0_B3D7					vddio_ddr				0					DDR_XM0_B3D7					DDR_XM0_B3D7
			DDR_XM0_B3D8	F13	G12	unused_DDR_XM0_B3D8		DDR_XM0_B3D8					vddio_ddr				0					DDR_XM0_B3D8					DDR_XM0_B3D8
			DDR_XM0_B3DIFFN	B14	E11	unused_DDR_XM0_B3DIFFN		DDR_XM0_B3DIFFN					vddio_ddr				0					DDR_XM0_B3DIFFN					DDR_XM0_B3DIFFN
			DDR_XM0_B3DIFFP	A14	F11	unused_DDR_XM0_B3DIFFP		DDR_XM0_B3DIFFP					vddio_ddr				0					DDR_XM0_B3DIFFP					DDR_XM0_B3DIFFP
			DDR_XM0_B3C	E15	D11	unused_DDR_XM0_B3C		DDR_XM0_B3C					vddio_ddr				0					DDR_XM0_B3C					DDR_XM0_B3C
			DDR_XM0_B4D0	C18	A15	unused_DDR_XM0_B4D0		DDR_XM0_B4D0					vddio_ddr				0					DDR_XM0_B4D0					DDR_XM0_B4D0
			DDR_XM0_B4D1	A16	B14	unused_DDR_XM0_B4D1		DDR_XM0_B4D1					vddio_ddr				0					DDR_XM0_B4D1					DDR_XM0_B4D1
			DDR_XM0_B4D2	E17	C14	unused_DDR_XM0_B4D2		DDR_XM0_B4D2					vddio_ddr				0					DDR_XM0_B4D2					DDR_XM0_B4D2
			DDR_XM0_B4D3	F17	D14	unused_DDR_XM0_B4D3		DDR_XM0_B4D3					vddio_ddr				0					DDR_XM0_B4D3					DDR_XM0_B4D3
			DDR_XM0_B4D4	C17	G14	unused_DDR_XM0_B4D4		DDR_XM0_B4D4					vddio_ddr				0					DDR_XM0_B4D4					DDR_XM0_B4D4
			DDR_XM0_B4D5	B16	A14	unused_DDR_XM0_B4D5		DDR_XM0_B4D5					vddio_ddr				0					DDR_XM0_B4D5					DDR_XM0_B4D5
			DDR_XM0_B4D6	C16	A12	unused_DDR_XM0_B4D6		DDR_XM0_B4D6					vddio_ddr				0					DDR_XM0_B4D6					DDR_XM0_B4D6
			DDR_XM0_B4D7	F16	B12	unused_DDR_XM0_B4D7		DDR_XM0_B4D7					vddio_ddr				0					DDR_XM0_B4D7					DDR_XM0_B4D7
			DDR_XM0_B4D8	E16	C12	unused_DDR_XM0_B4D8		DDR_XM0_B4D8					vddio_ddr				0					DDR_XM0_B4D8					DDR_XM0_B4D8
			DDR_XM0_B4DIFFN	B17	E14	unused_DDR_XM0_B4DIFFN		DDR_XM0_B4DIFFN					vddio_ddr				0					DDR_XM0_B4DIFFN					DDR_XM0_B4DIFFN
			DDR_XM0_B4DIFFP	A17	F14	unused_DDR_XM0_B4DIFFP		DDR_XM0_B4DIFFP					vddio_ddr				0					DDR_XM0_B4DIFFP					DDR_XM0_B4DIFFP
			DDR_XM0_B4C	E18	B15	unused_DDR_XM0_B4C		DDR_XM0_B4C					vddio_ddr				0					unused_DDR_XM0_B4C					DDR_XM0_B4C
			DDR_XM0_B5D0	E20	D17	unused_DDR_XM0_B5D0		DDR_XM0_B5D0					vddio_ddr				0					DDR_XM0_B5D0					DDR_XM0_B5D0
			DDR_XM0_B5D1	E22	C17	unused_DDR_XM0_B5D1		DDR_XM0_B5D1					vddio_ddr				0					DDR_XM0_B5D1					DDR_XM0_B5D1
			DDR_XM0_B5D2	E21	B17	unused_DDR_XM0_B5D2		DDR_XM0_B5D2					vddio_ddr				0					DDR_XM0_B5D2					DDR_XM0_B5D2
			DDR_XM0_B5D3	C21	E15	unused_DDR_XM0_B5D3		DDR_XM0_B5D3					vddio_ddr				0					DDR_XM0_B5D3					DDR_XM0_B5D3
			DDR_XM0_B5D4	C20	G17	unused_DDR_XM0_B5D4		DDR_XM0_B5D4					vddio_ddr				0					DDR_XM0_B5D4					DDR_XM0_B5D4
			DDR_XM0_B5D5	C19	C15	unused_DDR_XM0_B5D5		DDR_XM0_B5D5					vddio_ddr				0					DDR_XM0_B5D5					DDR_XM0_B5D5
			DDR_XM0_B5D6	B19	D15	unused_DDR_XM0_B5D6		DDR_XM0_B5D6					vddio_ddr				0					DDR_XM0_B5D6					DDR_XM0_B5D6
			DDR_XM0_B5D7	A19	G15	unused_DDR_XM0_B5D7		DDR_XM0_B5D7					vddio_ddr				0					DDR_XM0_B5D7					DDR_XM0_B5D7
			DDR_XM0_B5D8	F20	F15	unused_DDR_XM0_B5D8		DDR_XM0_B5D8					vddio_ddr				0					DDR_XM0_B5D8					DDR_XM0_B5D8
			DDR_XM0_B5DIFFN	B20	E17	unused_DDR_XM0_B5DIFFN		DDR_XM0_B5DIFFN					vddio_ddr				0					DDR_XM0_B5DIFFN					DDR_XM0_B5DIFFN
			DDR_XM0_B5DIFFP	A20	F17	unused_DDR_XM0_B5DIFFP		DDR_XM0_B5DIFFP					vddio_ddr				0					DDR_XM0_B5DIFFP					DDR_XM0_B5DIFFP
			DDR_XM0_B5C	F22	A17	unused_DDR_XM0_B5C		DDR_XM0_B5C					vddio_ddr				0					DDR_XM0_B5C					DDR_XM0_B5C
			DDR_XM0_B6D0	A22	B18	unused_DDR_XM0_B6D0		DDR_XM0_B6D0					vddio_ddr				0					DDR_XM0_B6D0					DDR_XM0_B6D0
			DDR_XM0_B6D1	B22	C18	unused_DDR_XM0_B6D1		DDR_XM0_B6D1					vddio_ddr				0					DDR_XM0_B6D1					DDR_XM0_B6D1
			DDR_XM0_B6D2	C22	D18	unused_DDR_XM0_B6D2		DDR_XM0_B6D2					vddio_ddr				0					DDR_XM0_B6D2					DDR_XM0_B6D2
			DDR_XM0_B6D3	E23	B20	unused_DDR_XM0_B6D3		DDR_XM0_B6D3					vddio_ddr				0					DDR_XM0_B6D3					DDR_XM0_B6D3
			DDR_XM0_B6D4	C23	E18	unused_DDR_XM0_B6D4		DDR_XM0_B6D4					vddio_ddr				0					DDR_XM0_B6D4					DDR_XM0_B6D4
			DDR_XM0_B6D5	C24	C20	unused_DDR_XM0_B6D5		DDR_XM0_B6D5					vddio_ddr				0					DDR_XM0_B6D5					DDR_XM0_B6D5
			DDR_XM0_B6D6	E25	E20	unused_DDR_XM0_B6D6		DDR_XM0_B6D6					vddio_ddr				0					DDR_XM0_B6D6					DDR_XM0_B6D6
			DDR_XM0_B6D7	F25	F20	unused_DDR_XM0_B6D7		DDR_XM0_B6D7					vddio_ddr				0					DDR_XM0_B6D7					DDR_XM0_B6D7
			DDR_XM0_B6D8	E24	G20	unused_DDR_XM0_B6D8		DDR_XM0_B6D8					vddio_ddr				0					DDR_XM0_B6D8					DDR_XM0_B6D8
			DDR_XM0_B6DIFFN	A23	G18	unused_DDR_XM0_B6DIFFN		DDR_XM0_B6DIFFN					vddio_ddr				0					DDR_XM0_B6DIFFN					DDR_XM0_B6DIFFN
			DDR_XM0_B6DIFFP	B23	F18	unused_DDR_XM0_B6DIFFP		DDR_XM0_B6DIFFP					vddio_ddr				0					DDR_XM0_B6DIFFP					DDR_XM0_B6DIFFP
			DDR_XM0_B6C	F23	A18	unused_DDR_XM0_B6C		DDR_XM0_B6C					vddio_ddr				0					DDR_XM0_B6C					DDR_XM0_B6C
			DDR_XM0_B7D0	A25	D20	unused_DDR_XM0_B7D0		DDR_XM0_B7D0					vddio_ddr				0					DDR_XM0_B7D0					DDR_XM0_B7D0
			DDR_XM0_B7D1	B25	A21	unused_DDR_XM0_B7D1		DDR_XM0_B7D1					vddio_ddr				0					DDR_XM0_B7D1					DDR_XM0_B7D1
			DDR_XM0_B7D2	C25	B21	unused_DDR_XM0_B7D2		DDR_XM0_B7D2					vddio_ddr				0					DDR_XM0_B7D2					DDR_XM0_B7D2
			DDR_XM0_B7D3	C27	C21	unused_DDR_XM0_B7D3		DDR_XM0_B7D3					vddio_ddr				0					DDR_XM0_B7D3					DDR_XM0_B7D3
			DDR_XM0_B7D4	C26	D21	unused_DDR_XM0_B7D4		DDR_XM0_B7D4					vddio_ddr				0					DDR_XM0_B7D4					DDR_XM0_B7D4
			DDR_XM0_B7D5	E28	G21	unused_DDR_XM0_B7D5		DDR_XM0_B7D5					vddio_ddr				0					DDR_XM0_B7D5					DDR_XM0_B7D5
			DDR_XM0_B7D6	F28	A23	unused_DDR_XM0_B7D6		DDR_XM0_B7D6					vddio_ddr				0					DDR_XM0_B7D6					DDR_XM0_B7D6
			DDR_XM0_B7D7	E27	B23	unused_DDR_XM0_B7D7		DDR_XM0_B7D7					vddio_ddr				0					DDR_XM0_B7D7					DDR_XM0_B7D7
			DDR_XM0_B7D8	E26	C23	unused_DDR_XM0_B7D8		DDR_XM0_B7D8					vddio_ddr				0					DDR_XM0_B7D8					DDR_XM0_B7D8
			DDR_XM0_B7DIFFN	A26	F21	unused_DDR_XM0_B7DIFFN		DDR_XM0_B7DIFFN					vddio_ddr				0					DDR_XM0_B7DIFFN					DDR_XM0_B7DIFFN
			DDR_XM0_B7DIFFP	B26	E21	unused_DDR_XM0_B7DIFFP		DDR_XM0_B7DIFFP					vddio_ddr				0					DDR_XM0_B7DIFFP					DDR_XM0_B7DIFFP
			DDR_XM0_B7C	F26	A20	unused_DDR_XM0_B7C		DDR_XM0_B7C					vddio_ddr				0					DDR_XM0_B7C					DDR_XM0_B7C
			DDR_XM0_B8D0	B28	A24	unused_DDR_XM0_B8D0		DDR_XM0_B8D0					vddio_ddr				0					DDR_XM0_B8D0					DDR_XM0_B8D0
			DDR_XM0_B8D1	C28	E23	unused_DDR_XM0_B8D1		DDR_XM0_B8D1					vddio_ddr				0					DDR_XM0_B8D1					DDR_XM0_B8D1
			DDR_XM0_B8D2	A28	B24	unused_DDR_XM0_B8D2		DDR_XM0_B8D2					vddio_ddr				0					DDR_XM0_B8D2					DDR_XM0_B8D2
			DDR_XM0_B8D3	E29	F23	unused_DDR_XM0_B8D3		DDR_XM0_B8D3					vddio_ddr				0					DDR_XM0_B8D3					DDR_XM0_B8D3
			DDR_XM0_B8D4	C29	D24	unused_DDR_XM0_B8D4		DDR_XM0_B8D4					vddio_ddr				0					DDR_XM0_B8D4					DDR_XM0_B8D4
			DDR_XM0_B8D5	E30	G23	unused_DDR_XM0_B8D5		DDR_XM0_B8D5					vddio_ddr				0					DDR_XM0_B8D5					DDR_XM0_B8D5
			DDR_XM0_B8D6	C30	C24	unused_DDR_XM0_B8D6		DDR_XM0_B8D6					vddio_ddr				0					DDR_XM0_B8D6					DDR_XM0_B8D6
			DDR_XM0_B8D7	E31	C26	unused_DDR_XM0_B8D7		DDR_XM0_B8D7					vddio_ddr				0					DDR_XM0_B8D7					DDR_XM0_B8D7
			DDR_XM0_B8D8	F31	G24	unused_DDR_XM0_B8D8		DDR_XM0_B8D8					vddio_ddr				0					DDR_XM0_B8D8					DDR_XM0_B8D8
			DDR_XM0_B8DIFFN	A29	F24	unused_DDR_XM0_B8DIFFN		DDR_XM0_B8DIFFN					vddio_ddr				0					DDR_XM0_B8DIFFN					DDR_XM0_B8DIFFN
			DDR_XM0_B8DIFFP	B29	E24	unused_DDR_XM0_B8DIFFP		DDR_XM0_B8DIFFP					vddio_ddr				0					DDR_XM0_B8DIFFP					DDR_XM0_B8DIFFP
			DDR_XM0_B8C	F29	D23	unused_DDR_XM0_B8C		DDR_XM0_B8C					vddio_ddr				0					DDR_XM0_B8C					DDR_XM0_B8C
			DDR_XM0_B9D0	B31	D26	unused_DDR_XM0_B9D0		DDR_XM0_B9D0					vddio_ddr				0					DDR_XM0_B9D0					DDR_XM0_B9D0
			DDR_XM0_B9D1	A31	E26	unused_DDR_XM0_B9D1		DDR_XM0_B9D1					vddio_ddr				0					DDR_XM0_B9D1					DDR_XM0_B9D1
			DDR_XM0_B9D2	C31	B26	unused_DDR_XM0_B9D2		DDR_XM0_B9D2					vddio_ddr				0					DDR_XM0_B9D2					DDR_XM0_B9D2
			DDR_XM0_B9D3	C33	F26	unused_DDR_XM0_B9D3		DDR_XM0_B9D3					vddio_ddr				0					DDR_XM0_B9D3					DDR_XM0_B9D3
			DDR_XM0_B9D4	C32	G26	unused_DDR_XM0_B9D4		DDR_XM0_B9D4					vddio_ddr				0					DDR_XM0_B9D4					DDR_XM0_B9D4
			DDR_XM0_B9D5	F32	D27	unused_DDR_XM0_B9D5		DDR_XM0_B9D5					vddio_ddr				0					DDR_XM0_B9D5					DDR_XM0_B9D5
			DDR_XM0_B9D6	E32	C27	unused_DDR_XM0_B9D6		DDR_XM0_B9D6					vddio_ddr				0					DDR_XM0_B9D6					DDR_XM0_B9D6
			DDR_XM0_B9D7	E33	B27	unused_DDR_XM0_B9D7		DDR_XM0_B9D7					vddio_ddr				0					DDR_XM0_B9D7					DDR_XM0_B9D7
			DDR_XM0_B9D8	H32	A27	unused_DDR_XM0_B9D8		DDR_XM0_B9D8					vddio_ddr				0					DDR_XM0_B9D8					DDR_XM0_B9D8
			DDR_XM0_B9DIFFN	A32	F27	unused_DDR_XM0_B9DIFFN		DDR_XM0_B9DIFFN					vddio_ddr				0					DDR_XM0_B9DIFFN					DDR_XM0_B9DIFFN
			DDR_XM0_B9DIFFP	B32	G27	unused_DDR_XM0_B9DIFFP		DDR_XM0_B9DIFFP					vddio_ddr				0					DDR_XM0_B9DIFFP					DDR_XM0_B9DIFFP
			DDR_XM0_B9C	G32	A26	unused_DDR_XM0_B9C		DDR_XM0_B9C					vddio_ddr				0					DDR_XM0_B9C					DDR_XM0_B9C
			DDR_XM0_B10D0	A34	E28	unused_DDR_XM0_B10D0		DDR_XM0_B10D0					vddio_ddr				0					DDR_XM0_B10D0					DDR_XM0_B10D0
			DDR_XM0_B10D1	B34	A29	unused_DDR_XM0_B10D1		DDR_XM0_B10D1					vddio_ddr				0					DDR_XM0_B10D1					DDR_XM0_B10D1
			DDR_XM0_B10D2	C34	B29	unused_DDR_XM0_B10D2		DDR_XM0_B10D2					vddio_ddr				0					DDR_XM0_B10D2					DDR_XM0_B10D2
			DDR_XM0_B10D3	E34	C29	unused_DDR_XM0_B10D3		DDR_XM0_B10D3					vddio_ddr				0					DDR_XM0_B10D3					DDR_XM0_B10D3
			DDR_XM0_B10D4	C35	D29	unused_DDR_XM0_B10D4		DDR_XM0_B10D4					vddio_ddr				0					DDR_XM0_B10D4					DDR_XM0_B10D4
			DDR_XM0_B10D5	A36	D30	unused_DDR_XM0_B10D5		DDR_XM0_B10D5					vddio_ddr				0					DDR_XM0_B10D5					DDR_XM0_B10D5
			DDR_XM0_B10D6	F34	C30	unused_DDR_XM0_B10D6		DDR_XM0_B10D6					vddio_ddr				0					DDR_XM0_B10D6					DDR_XM0_B10D6
			DDR_XM0_B10D7	B36	B30	unused_DDR_XM0_B10D7		DDR_XM0_B10D7					vddio_ddr				0					DDR_XM0_B10D7					DDR_XM0_B10D7
			DDR_XM0_B10D8	G34	A30	unused_DDR_XM0_B10D8		DDR_XM0_B10D8					vddio_ddr				0					DDR_XM0_B10D8					DDR_XM0_B10D8
			DDR_XM0_B10DIFFN	A35	E30	unused_DDR_XM0_B10DIFFN		DDR_XM0_B10DIFFN					vddio_ddr				0					DDR_XM0_B10DIFFN					DDR_XM0_B10DIFFN
			DDR_XM0_B10DIFFP	B35	E29	unused_DDR_XM0_B10DIFFP		DDR_XM0_B10DIFFP					vddio_ddr				0					DDR_XM0_B10DIFFP					DDR_XM0_B10DIFFP
			DDR_XM0_B10C	G33	E27	unused_DDR_XM0_B10C		DDR_XM0_B10C					vddio_ddr				0					DDR_XM0_B10C					DDR_XM0_B10C
			DDR_XM0_B11D0	C37	B31	unused_DDR_XM0_B11D0		DDR_XM0_B11D0					vddio_ddr				0					DDR_XM0_B11D0					DDR_XM0_B11D0
			DDR_XM0_B11D1	C38	E31	unused_DDR_XM0_B11D1		DDR_XM0_B11D1					vddio_ddr				0					DDR_XM0_B11D1					DDR_XM0_B11D1
			DDR_XM0_B11D2	E36	C31	unused_DDR_XM0_B11D2		DDR_XM0_B11D2					vddio_ddr				0					DDR_XM0_B11D2					DDR_XM0_B11D2
			DDR_XM0_B11D3	D37	A32	unused_DDR_XM0_B11D3		DDR_XM0_B11D3					vddio_ddr				0					DDR_XM0_B11D3					DDR_XM0_B11D3
			DDR_XM0_B11D4	D38	D32	unused_DDR_XM0_B11D4		DDR_XM0_B11D4					vddio_ddr				0					DDR_XM0_B11D4					DDR_XM0_B11D4
			DDR_XM0_B11D5	F36	E32	unused_DDR_XM0_B11D5		DDR_XM0_B11D5					vddio_ddr				0					DDR_XM0_B11D5					DDR_XM0_B11D5
			DDR_XM0_B11D6	G36	B33	unused_DDR_XM0_B11D6		DDR_XM0_B11D6					vddio_ddr				0					DDR_XM0_B11D6					DDR_XM0_B11D6
			DDR_XM0_B11D7	G37	C33	unused_DDR_XM0_B11D7		DDR_XM0_B11D7					vddio_ddr				0					DDR_XM0_B11D7					DDR_XM0_B11D7
			DDR_XM0_B11D8	D36	C34	unused_DDR_XM0_B11D8		DDR_XM0_B11D8					vddio_ddr				0					DDR_XM0_B11D8					DDR_XM0_B11D8
			DDR_XM0_B11DIFFN	E38	B32	unused_DDR_XM0_B11DIFFN		DDR_XM0_B11DIFFN					vddio_ddr				0					DDR_XM0_B11DIFFN					DDR_XM0_B11DIFFN
			DDR_XM0_B11DIFFP	E37	C32	unused_DDR_XM0_B11DIFFP		DDR_XM0_B11DIFFP					vddio_ddr				0					DDR_XM0_B11DIFFP					DDR_XM0_B11DIFFP
			DDR_XM0_B11C	B37	A31	unused_DDR_XM0_B11C		DDR_XM0_B11C					vddio_ddr				0					DDR_XM0_B11C					DDR_XM0_B11C
			THERM
			THERM_DP	AL38	AF34	unused_THERM_DP		THERM_DP					0					THERM_DP					Not used	UNUSED
			THERM_DN	AL37	AF33	unused_THERM_DN		THERM_DN					0					THERM_DN					Not used	UNUSED
			XTAL
			XTAL_IN	N2	M1	unused_XTAL_IN		XTAL_IN					0					XTAL_IN					XTAL_IN	XTAL
			XTAL_OUT	N1	M2	unused_XTAL_OUT		XTAL_OUT					0					XTAL_OUT					XTAL_OUT